## Parameters
Parameter Group | Simple Parameter | WQX Parameter | Units of measure | Method Speciation | Result Sample Fraction
Water Temp | Water Temp | Temperature, water | deg C, deg F | na | na
pH | pH | pH | blank, s.u. | na | na
DO | DO | Dissolved oxygen (DO) | mg/l, ug/l | na | na
DO | DO saturation | Dissolved oxygen saturation | % | na | na
Conductivity | Conductivity | Conductivity | uS/cm, mS/cm, S/m | na | na
Conductivity | Sp Conductance | Specific conductance | uS/cm, mS/cm, S/m | na | na
Conductivity | Salinity | Salinity | ppth, PSU, PSS, g/kg, ppt | na | na
Phosphorus | TP | Total Phosphorus, mixed forms | mg/l, ug/l, umol/l, ppm | as P | Unfiltered
Phosphorus | Ortho P | Orthophosphate | mg/l, ug/l, umol/l, ppm | as P | Unfiltered
Phosphorus | POP | Phosphorus, Particulate Organic | mg/l, ug/l, umol/l, ppm | as P | Suspended
Phosphorus | TDP | Total Phosphorus, mixed forms | mg/l, ug/l, umol/l, ppm | as P | Filtered, lab
Nitrogen | Nitrate | Nitrate | mg/l, ug/l, umol/l, ppm | as N | Unfiltered
Nitrogen | Nitrite | Nitrite | mg/l, ug/l, umol/l, ppm | as N | Unfiltered
Nitrogen | Nitrate + Nitrite | Nitrate + Nitrite | mg/l, ug/l, umol/l, ppm | as N | Unfiltered
Nitrogen | TN | Total Nitrogen, mixed forms | mg/l, ug/l, umol/l, ppm | as N | Unfiltered
Nitrogen | TKN | Total Kjeldahl nitrogen | mg/l, ug/l, umol/l, ppm | as N | Unfiltered
Nitrogen | PON | Total Nitrogen, mixed forms | mg/l, ug/l, umol/l, ppm | as N | Suspended
Nitrogen | TDN | Total Nitrogen, mixed forms | mg/l, ug/l, umol/l, ppm | as N | Filtered, lab
Ammonia | Ammonia | Ammonia | mg/l, ug/l, umol/l, ppm | as N | Unfiltered
Ammonia | Ammonium | Ammonium | mg/l, ug/l, umol/l, ppm | as N | Unfiltered
Carbon | POC | Particulate organic carbon | mg/l, ug/l, umol/l, ppm | na | Suspended
Silicate | Silicate | Silicate | mg/l, ug/l, umol/l, ppm | na | na
Chloride | Chloride | Chloride | mg/l, ug/l, umol/l, ppm | na | Unfiltered
Sulfate | Sulfate | Sulfate | mg/l, ug/l, umol/l, ppm | na | Unfiltered
Solids | TSS | Total suspended solids | mg/l, ug/l, umol/l, ppm | na | na
Solids | TDS | Total dissolved solids | mg/l, ug/l, umol/l, ppm | na | na
Turbidity | Turbidity | Turbidity | FTU, FNU, JTU, NTU, AU, BU, FAU, FBU, FNMU, FNRU, NTMU, NTRU | na | na
Turbidity | Secchi Depth | Depth, Secchi disk depth | m, cm, ft | na | na
Chlorophyll | Chl a | Chlorophyll a | mg/l, ug/l, umol/l, ppm | na | na
Chlorophyll | Chl a (probe) | Chlorophyll a (probe) | mg/l, ug/l, umol/l, ppm | na | na
Chlorophyll | Pheophytin | Pheophytin a | mg/l, ug/l, umol/l, ppm | na | Filtered, lab
Fecal Indicators | E.coli | Escherichia coli | cfu/100ml, MPN/100ml, #/100ml | na | na
Fecal Indicators | Enterococcus | Enterococcus | cfu/100ml, MPN/100ml, #/100ml | na | na
Fecal Indicators | Fecal Coliform | Fecal Coliform | cfu/100ml, MPN/100ml, #/100ml | na | na
Surfactants | Surfactants | Surfactants | mg/l, ug/l, umol/l, ppm | na | na
Cyanobacteria | Cyanobacteria (probe) | Chlorophyll a (probe) concentration, Cyanobacteria (bluegreen) | mg/l, ug/l, umol/l, ppm | na | na
Cyanobacteria | Cyanobacteria (lab) | Algae, blue-green (phylum cyanophyta) density | mg/l, ug/l, umol/l, ppm | na | na
Cyanobacteria | Microcystins | Microcystins | mg/l, ug/l, umol/l, ppm | na | na
Metals | Metals | Metals | mg/l, ug/l, umol/l, ppm | na | na
Flow | Flow | Flow | cfs, cfm, mgd, l/sec, l/min, | na | na
Depth | Depth | Depth | m, cm, ft | na | na
Note on B1: Lighter shade represents less common parameters.
Note on E1: For reference/default only. Defined in WQX Meta file.
Note on F1: For reference/default only. Defined in WQX Meta file.
Note on D3: s.u. not valid for WQX. Replace with blank.
Note on D8: ppt not valid for WQX. Replace with ppth.
Note on C12: If WQX parameter "Total Phosphorus, mixed forms" is supplied, then assume it is TP, not TDP. User must supply TDP for this parameter.
Note on C18: If WQX parameter Total Nitrogen, mixed forms in supplied, then assume it is TN, not PON. User must supply PON for this parameter.
Note on C19: If WQX parameter Total Nitrogen, mixed forms in supplied, then assume it is TN, not TDN. User must supply TDN for this parameter.