## Meta
Parameter | Sampling Method Context | Method Speciation | Result Sample Fraction | Analytical Method | Analytical Method Context
Water Temp | na | na | na | na | na
pH | na | na | na | na | na
DO | na | na | na | na | na
Sp Conductance | na | na | na | na | na
TP | MassWateR | as P | Unfiltered | 200.7 | USEPA
Nitrate | MassWateR | as N | Unfiltered | 300.0 | USEPA
Ammonia | MassWateR | as N | Unfiltered | 4500-NH3 D | APHA
E.coli | MassWateR | na | na | COLILERT | IDEXX

## Instructions
The Meta tab must be formatted exactly like the Meta template, with all of the following fields.
The Meta tab must be the first tab in this workbook.
All cells in the matrix must either have a value or "na".
Field | Instructions | Example | Available Values
Parameter | Name of the measured parameter. - Note that this can be either the WQX or Simple parameter name. However, if a parameter is distinguished by Sample Fraction only (i.e. TDP, TDN), then the Simple parameter name must be used here and in all other files (Results, DQO, etc.) | E.coli | see parameter list
Sampling Method Context | Enter the Context for the Sampling Method IDs that are used for sampling this parameter. Not applicable for field measurements/observations. If you are using the standard methods defined by MassWateR, enter the context "MassWateR". | MassWateR | defined in WQX by organization
Method Speciation | Enter the Method Speciation for this parameter. Identifies the chemical speciation in which the measured result is expressed. Not applicable for field measurements/observations. | as P | standard list in WQX
Result Sample Fraction | Enter the Result Sample Fraction for this parameter. Text name of fraction of sample associated with result, required for certain characteristics. Not applicable for field measurements/observations. | Unfiltered | standard list in WQX Recommended: Filtered, lab; Filtered, field; Unfiltered; Non-Filterable (Particle)
Analytical Method | Enter the Analytical Method ID for this parameter. ID number assigned by method publisher. Not applicable for field measurements/observations. | 4500-P-E | standard list in WQX
Analytical Method Context | Enter the Context for the Analytical Method ID. Source of method. Not applicable for field measurements/observations. | APHA | standard list in WQX