## Accuracy
Parameter | uom | MDL | UQL | Value Range | Field Duplicate | Lab Duplicate | Field Blank | Lab Blank | Spike/Check Accuracy
Water Temp | deg C | na | na | all | <= 1.0 | <= 1.0 | na | na | <= 1.0
pH | s.u. | na | na | all | <= 0.5 | <= 0.5 | na | na | <= 0.2
DO | mg/l | na | na | < 4 | < 20% | na | na | na | na
DO | mg/l | na | na | >= 4 | < 10% | na | na | na | na
Sp Conductance | uS/cm | na | na | < 250 | < 30% | < 30% | na | <= 50 | <= 50
Sp Conductance | uS/cm | na | 10000 | >= 250 | < 20% | < 20% | na | <= 50 | <= 50
TP | mg/l | 0.01 | na | < 0.05 | <= 0.01 | <= 0.01 | BDL | BDL | <= 0.01
TP | mg/l | 0.01 | na | >= 0.05 | < 30% | < 20% | BDL | BDL | <= 15%
Nitrate | mg/l | 0.05 | na | all | < 30% | < 20% | BDL | BDL | <= 15%
Ammonia | mg/l | 0.1 | na | all | < 30% | < 20% | BDL | BDL | <= 15%
E.coli | MPN/100ml | 1 | na | <50 | < log30% | < log30% | BDL | BDL | na
E.coli | MPN/100ml | 1 | na | >=50 | < log20% | < log20% | BDL | BDL | na

## Instructions
The Accuracy tab must be formatted exactly like the Accuracy template, with all of the following fields. |  | Template updated 12/7/22
The Accuracy tab must be the first tab in this workbook. |  | Samples updated 1/8/23
All cells in the matrix must either have a value or "na".
Field | Instructions | Example | Available Values
Parameter | Name of the measured parameter. | E.coli | see parameter list
uom | Result unit of measure. Only the units of measure listed in the parameter list are allowed. | cfu/100ml | see parameter list
MDL | Minimum Detection Level. If the Result Value is BDL and no value is entered in the Results file Quantitation Limit column, then this value will be used. MassWateR analytical functions will use 1/2 of the MDL for data purposes. | 0.1 | numeric, or na
UQL | Upper Quantitation Limit. If the Result Value is AQL and no value is entered in the Results file Quantitation Limit column, then this value will be used. MassWateR analytical functions will use 100% of the UQL for data purposes. | 1500 | numeric, or na
Value Range | The range of results values that the data quality objectives will apply to. Create one row for each range and list them in order of lowest to highest. Enter "all" if no ranges are specified. For formatting, it doesn't matter whether there are spaces between the characters or not. See below for an example of how ranges work. | < 0.05 | all, <, <=, >, >=
For the following objectives: They should be entereded with a < or <= symbol. If the objective is a percentage, include a % symbol after the number, otherwise just a number. If the criteria is based on log transformed data, include the word "log" before the number. For formatting, it doesn't matter whether there are spaces between the characters or not. If the quality control check is not valid for the corresponding parameter, enter "na".
Field Duplicate | Enter the field duplicate data quality objective. | <=log30% | <, <=, >, >=, log, %, BDL, na
Lab Duplicate | Enter the lab duplicate data quality objective. | <= 0.01 | <, <=, >, >=, log, %, BDL, na
Field Blank | Enter the field blank data quality objective. | BDL | <, <=, >, >=, log, %, BDL, na
Lab Blank | Enter the lab blank data quality objective. | < 0.1 | <, <=, >, >=, log, %, BDL, na
Spike/Check Accuracy | Enter the spike or calibration check data quality objective. This will be used for Lab Spikes and Instrument Calibration Checks. This can also be used for performance evaluation samples, such as outside standards that are used to assess lab analytical accuracy. | <= 5% | <, <=, >, >=, log, %, BDL, na
Example of multiple value ranges: