## Results
Monitoring Location ID | Activity Type | Activity Start Date | Activity Start Time | Activity Depth/Height Measure | Activity Depth/Height Unit | Activity Relative Depth Name | Characteristic Name | Result Value | Result Unit | Quantitation Limit | QC Reference Value | Result Measure Qualifier | Result Attribute | Sample Collection Method ID | Project ID | Local Record ID | Result Comment
ABT-026 | Field Msr/Obs | 2022-05-15 | 8:15 | 1 | ft |  | DO | 7.58 | mg/l |  | 7.6 |  | DRY |  | My_WQ | A1234-67
ABT-077 | Field Msr/Obs | 2022-05-15 | 6:10 | 1 | ft |  | DO | 7.96 | mg/l |  |  |  | DRY |  | My_WQ | A1234-68
ABT-301 | Field Msr/Obs | 2022-05-15 | 7:34 | 1 | ft |  | DO | 6.93 | mg/l |  |  |  | DRY |  | My_WQ | A1234-69
ABT-312 | Field Msr/Obs | 2022-05-15 | 8:01 | 0.3 | ft |  | DO | 7.27 | mg/l |  |  |  | DRY |  | My_WQ | A1234-70
DAN-013 | Field Msr/Obs | 2022-05-15 | 7:25 | 0.3 | ft |  | DO | 8.02 | mg/l |  |  |  | DRY |  | My_WQ | A1234-71
ELZ-004 | Field Msr/Obs | 2022-05-15 | 6:50 | 0.5 | ft |  | DO | 5.81 | mg/l |  | 5.94 |  | DRY |  | My_WQ | A1234-72
HOP-011 | Field Msr/Obs | 2022-05-15 | 6:55 | 1 | ft |  | DO | 9.58 | mg/l |  |  |  | DRY |  | My_WQ | A1234-73
NSH-002 | Field Msr/Obs | 2022-05-15 | 8:35 | 1 | ft |  | DO | 8.32 | mg/l |  | 8.33 |  | DRY |  | My_WQ | A1234-74
ABT-026 | Field Msr/Obs | 2022-06-12 | 7:30 | 1 | ft |  | DO | 7.66 | mg/l |  |  |  | WET |  | My_WQ | A1234-75
ABT-062 | Field Msr/Obs | 2022-06-12 | 6:15 | 0.5 | ft |  | DO | 8.56 | mg/l |  | 8.56 |  | WET |  | My_WQ | A1234-76
ABT-077 | Field Msr/Obs | 2022-06-12 | 10:19 | 1 | ft |  | DO | 8.94 | mg/l |  |  |  | WET |  | My_WQ | A1234-77
ABT-144 | Field Msr/Obs | 2022-06-12 | 9:25 |  |  | Surface | DO | 8.42 | mg/l |  |  |  | WET |  | My_WQ | A1234-78
ABT-237 | Field Msr/Obs | 2022-06-12 | 7:45 |  |  | Surface | DO | 7.81 | mg/l |  | 8.1 |  | WET |  | My_WQ | A1234-79
ABT-301 | Field Msr/Obs | 2022-06-12 | 7:30 |  |  | Surface | DO | 8.09 | mg/l |  |  |  | WET |  | My_WQ | A1234-80
ABT-312 | Field Msr/Obs | 2022-06-12 | 8:10 |  |  | Surface | DO | 7.91 | mg/l |  |  |  | WET |  | My_WQ | A1234-81
DAN-013 | Field Msr/Obs | 2022-06-12 | 8:38 | 0.3 | ft |  | DO | 8.76 | mg/l |  |  |  | WET |  | My_WQ | A1234-82
ELZ-004 | Field Msr/Obs | 2022-06-12 | 9:56 | 0.5 | ft |  | DO | 6.79 | mg/l |  |  |  | WET |  | My_WQ | A1234-83
HOP-011 | Field Msr/Obs | 2022-06-12 | 6:45 | 1 | ft |  | DO | 7.80 | mg/l |  | 7.79 |  | WET |  | My_WQ | A1234-84
NSH-002 | Field Msr/Obs | 2022-06-12 | 8:20 | 0.5 | ft |  | DO | 7.80 | mg/l |  |  |  | WET |  | My_WQ | A1234-85
ABT-026 | Field Msr/Obs | 2022-07-17 | 7:51 | 1 | ft |  | DO | 6.39 | mg/l |  |  |  | WET |  | My_WQ | A1234-86
ABT-062 | Field Msr/Obs | 2022-07-17 | 6:15 | 1 | ft |  | DO | 7.59 | mg/l |  | 7.59 |  | WET |  | My_WQ | A1234-87
ABT-077 | Field Msr/Obs | 2022-07-17 | 10:16 | 1 | ft |  | DO | 8.99 | mg/l |  |  |  | WET |  | My_WQ | A1234-88
ABT-144 | Field Msr/Obs | 2022-07-17 | 9:12 | 1 | ft |  | DO | 7.85 | mg/l |  |  |  | WET |  | My_WQ | A1234-89
ABT-237 | Field Msr/Obs | 2022-07-17 | 7:45 | 1 | ft |  | DO | 5.92 | mg/l |  | 5.92 |  | WET |  | My_WQ | A1234-90
ABT-301 | Field Msr/Obs | 2022-07-17 | 7:41 | 0.5 | ft |  | DO | 7.33 | mg/l |  |  |  | WET |  | My_WQ | A1234-91
ABT-312 | Field Msr/Obs | 2022-07-17 | 8:15 | 0.3 | ft |  | DO | 6.05 | mg/l |  |  |  | WET |  | My_WQ | A1234-92
DAN-013 | Field Msr/Obs | 2022-07-17 | 8:26 | 0.5 | ft |  | DO | 8.00 | mg/l |  |  |  | WET |  | My_WQ | A1234-93
ELZ-004 | Field Msr/Obs | 2022-07-17 | 9:45 | 0.5 | ft |  | DO | 4.20 | mg/l |  |  |  | WET |  | My_WQ | A1234-94
HOP-011 | Field Msr/Obs | 2022-07-17 | 6:50 | 0.5 | ft |  | DO | 5.81 | mg/l |  |  |  | WET |  | My_WQ | A1234-95
NSH-002 | Field Msr/Obs | 2022-07-17 | 8:59 | 0.5 | ft |  | DO | 4.81 | mg/l |  |  |  | WET |  | My_WQ | A1234-96
ABT-026 | Field Msr/Obs | 2022-08-14 | 8:38 | 0.5 | ft |  | DO | 7.20 | mg/l |  |  |  | DRY |  | My_WQ | A1234-97
ABT-062 | Field Msr/Obs | 2022-08-14 | 6:20 | 0.5 | ft |  | DO | 7.17 | mg/l |  |  |  | DRY |  | My_WQ | A1234-98
ABT-077 | Field Msr/Obs | 2022-08-14 | 9:50 | 0.5 | ft |  | DO | 9.21 | mg/l |  |  |  | DRY |  | My_WQ | A1234-99
ABT-144 | Field Msr/Obs | 2022-08-14 | 8:50 | 1 | ft |  | DO | 7.85 | mg/l |  |  |  | DRY |  | My_WQ | A1234-100
ABT-237 | Field Msr/Obs | 2022-08-14 | 7:40 | 0.2 | ft |  | DO | 5.89 | mg/l |  | 5.90 |  | DRY |  | My_WQ | A1234-101
ABT-301 | Field Msr/Obs | 2022-08-14 | 7:10 | 0.4 | ft |  | DO | 5.78 | mg/l |  |  |  | DRY |  | My_WQ | A1234-102
ABT-312 | Field Msr/Obs | 2022-08-14 | 7:50 | 0.4 | ft |  | DO | 7.42 | mg/l |  |  |  | DRY |  | My_WQ | A1234-103
DAN-013 | Field Msr/Obs | 2022-08-14 | 8:20 | 0.5 | ft |  | DO | 2.13 | mg/l |  |  |  | DRY |  | My_WQ | A1234-104
ELZ-004 | Field Msr/Obs | 2022-08-14 | 9:20 | 0.2 | ft |  | DO | 3.83 | mg/l |  |  |  | DRY |  | My_WQ | A1234-105
HOP-011 | Field Msr/Obs | 2022-08-14 | 6:50 | 0.5 | ft |  | DO | 4.10 | mg/l |  |  |  | DRY |  | My_WQ | A1234-106
NSH-002 | Field Msr/Obs | 2022-08-14 | 10:37 | 0.2 | ft |  | DO | 3.93 | mg/l |  |  |  | DRY |  | My_WQ | A1234-107
ABT-026 | Field Msr/Obs | 2022-09-11 | 9:05 | 1 | ft |  | DO | 7.70 | mg/l |  | 7.70 |  | DRY |  | My_WQ | A1234-108
ABT-077 | Field Msr/Obs | 2022-09-11 | 6:45 | 1 | ft |  | DO | 8.00 | mg/l |  |  |  | DRY |  | My_WQ | A1234-109
ABT-301 | Field Msr/Obs | 2022-09-11 | 7:47 | 0.5 | ft |  | DO | 7.07 | mg/l |  |  |  | DRY |  | My_WQ | A1234-110
ABT-312 | Field Msr/Obs | 2022-09-11 | 8:30 | 0.15 | ft |  | DO | 7.51 | mg/l |  |  |  | DRY |  | My_WQ | A1234-111
DAN-013 | Field Msr/Obs | 2022-09-11 | 8:15 | 0.5 | ft |  | DO | 4.89 | mg/l |  |  |  | DRY |  | My_WQ | A1234-112
ELZ-004 | Field Msr/Obs | 2022-09-11 | 7:20 | 0.75 | ft |  | DO | 4.46 | mg/l |  |  |  | DRY |  | My_WQ | A1234-113
HOP-011 | Field Msr/Obs | 2022-09-11 | 7:20 | 1 | ft |  | DO | 8.36 | mg/l |  | 8.35 |  | DRY |  | My_WQ | A1234-114
NSH-002 | Field Msr/Obs | 2022-09-11 | 9:30 | 0.5 | ft |  | DO | 7.06 | mg/l |  |  |  | DRY |  | My_WQ | A1234-115
ABT-026 | Field Msr/Obs | 2022-05-15 | 8:15 | 1 | ft |  | pH | 7.19 | s.u. |  | 7.20 |  | DRY |  | My_WQ | A1234-116
ABT-077 | Field Msr/Obs | 2022-05-15 | 6:10 | 1 | ft |  | pH | 7.29 | s.u. |  |  |  | DRY |  | My_WQ | A1234-117
ABT-301 | Field Msr/Obs | 2022-05-15 | 7:34 | 1 | ft |  | pH | 6.97 | s.u. |  |  |  | DRY |  | My_WQ | A1234-118
ABT-312 | Field Msr/Obs | 2022-05-15 | 8:01 | 0.3 | ft |  | pH | 7.12 | s.u. |  |  |  | DRY |  | My_WQ | A1234-119
DAN-013 | Field Msr/Obs | 2022-05-15 | 7:25 | 0.3 | ft |  | pH | 7.24 | s.u. |  |  |  | DRY |  | My_WQ | A1234-120
ELZ-004 | Field Msr/Obs | 2022-05-15 | 6:50 | 0.5 | ft |  | pH | 6.95 | s.u. |  | 7.08 |  | DRY |  | My_WQ | A1234-121 | heavy flow
HOP-011 | Field Msr/Obs | 2022-05-15 | 6:55 | 1 | ft |  | pH | 7.48 | s.u. |  |  |  | DRY |  | My_WQ | A1234-122
NSH-002 | Field Msr/Obs | 2022-05-15 | 8:35 | 1 | ft |  | pH | 7.23 | s.u. |  | 7.25 |  | DRY |  | My_WQ | A1234-123
ABT-026 | Field Msr/Obs | 2022-06-12 | 7:30 | 1 | ft |  | pH | 7.07 | s.u. |  |  |  | WET |  | My_WQ | A1234-124
ABT-062 | Field Msr/Obs | 2022-06-12 | 6:15 | 0.5 | ft |  | pH | 7.26 | s.u. |  | 7.26 |  | WET |  | My_WQ | A1234-125
ABT-077 | Field Msr/Obs | 2022-06-12 | 10:19 | 1 | ft |  | pH | 7.25 | s.u. |  |  |  | WET |  | My_WQ | A1234-126
ABT-144 | Field Msr/Obs | 2022-06-12 | 9:25 | 1 | ft |  | pH | 7.00 | s.u. |  |  |  | WET |  | My_WQ | A1234-127
ABT-237 | Field Msr/Obs | 2022-06-12 | 7:45 | 1 | ft |  | pH | 7.10 | s.u. |  | 7.11 |  | WET |  | My_WQ | A1234-128
ABT-301 | Field Msr/Obs | 2022-06-12 | 7:30 | 1 | ft |  | pH | 7.31 | s.u. |  |  |  | WET |  | My_WQ | A1234-129
ABT-312 | Field Msr/Obs | 2022-06-12 | 8:10 | 1 | ft |  | pH | 7.41 | s.u. |  |  |  | WET |  | My_WQ | A1234-130
DAN-013 | Field Msr/Obs | 2022-06-12 | 8:38 | 0.3 | ft |  | pH | 7.10 | s.u. |  |  |  | WET |  | My_WQ | A1234-131
ELZ-004 | Field Msr/Obs | 2022-06-12 | 9:56 | 0.5 | ft |  | pH | 6.50 | s.u. |  |  |  | WET |  | My_WQ | A1234-132
HOP-011 | Field Msr/Obs | 2022-06-12 | 6:45 | 1 | ft |  | pH | 6.86 | s.u. |  | 6.82 |  | WET |  | My_WQ | A1234-133
NSH-002 | Field Msr/Obs | 2022-06-12 | 8:20 | 0.5 | ft |  | pH | 6.88 | s.u. |  |  |  | WET |  | My_WQ | A1234-134
ABT-026 | Field Msr/Obs | 2022-07-17 | 7:51 | 1 | ft |  | pH | 7.42 | s.u. |  |  |  | WET |  | My_WQ | A1234-135
ABT-062 | Field Msr/Obs | 2022-07-17 | 6:15 | 1 | ft |  | pH | 8.02 | s.u. |  | 8.01 |  | WET |  | My_WQ | A1234-136
ABT-077 | Field Msr/Obs | 2022-07-17 | 10:16 | 1 | ft |  | pH | 8.25 | s.u. |  |  |  | WET |  | My_WQ | A1234-137
ABT-144 | Field Msr/Obs | 2022-07-17 | 9:12 | 1 | ft |  | pH | 7.62 | s.u. |  |  |  | WET |  | My_WQ | A1234-138
ABT-237 | Field Msr/Obs | 2022-07-17 | 7:45 | 1 | ft |  | pH | 7.28 | s.u. |  | 7.28 |  | WET |  | My_WQ | A1234-139
ABT-301 | Field Msr/Obs | 2022-07-17 | 7:41 | 0.5 | ft |  | pH | 7.33 | s.u. |  |  |  | WET |  | My_WQ | A1234-140
ABT-312 | Field Msr/Obs | 2022-07-17 | 8:15 | 0.3 | ft |  | pH | 6.99 | s.u. |  |  |  | WET |  | My_WQ | A1234-141
DAN-013 | Field Msr/Obs | 2022-07-17 | 8:26 | 0.5 | ft |  | pH | 7.37 | s.u. |  |  |  | WET |  | My_WQ | A1234-142
ELZ-004 | Field Msr/Obs | 2022-07-17 | 9:45 | 0.5 | ft |  | pH | 6.72 | s.u. |  |  |  | WET |  | My_WQ | A1234-143
HOP-011 | Field Msr/Obs | 2022-07-17 | 6:50 | 0.5 | ft |  | pH | 6.88 | s.u. |  |  |  | WET |  | My_WQ | A1234-144
NSH-002 | Field Msr/Obs | 2022-07-17 | 8:59 | 0.5 | ft |  | pH | 6.97 | s.u. |  |  |  | WET |  | My_WQ | A1234-145
ABT-026 | Field Msr/Obs | 2022-08-14 | 8:38 | 0.5 | ft |  | pH | 7.47 | s.u. |  |  |  | DRY |  | My_WQ | A1234-146
ABT-062 | Field Msr/Obs | 2022-08-14 | 6:20 | 0.5 | ft |  | pH | 7.61 | s.u. |  |  |  | DRY |  | My_WQ | A1234-147
ABT-077 | Field Msr/Obs | 2022-08-14 | 9:50 | 0.5 | ft |  | pH | 8.15 | s.u. |  |  |  | DRY |  | My_WQ | A1234-148
ABT-144 | Field Msr/Obs | 2022-08-14 | 8:50 | 1 | ft |  | pH | 7.56 | s.u. |  |  |  | DRY |  | My_WQ | A1234-149
ABT-237 | Field Msr/Obs | 2022-08-14 | 7:40 | 0.2 | ft |  | pH | 7.28 | s.u. |  | 7.28 |  | DRY |  | My_WQ | A1234-150
ABT-301 | Field Msr/Obs | 2022-08-14 | 7:10 | 0.4 | ft |  | pH | 7.11 | s.u. |  |  |  | DRY |  | My_WQ | A1234-151
ABT-312 | Field Msr/Obs | 2022-08-14 | 7:50 | 0.4 | ft |  | pH | 7.36 | s.u. |  |  |  | DRY |  | My_WQ | A1234-152
DAN-013 | Field Msr/Obs | 2022-08-14 | 8:20 | 0.5 | ft |  | pH | 6.63 | s.u. |  |  |  | DRY |  | My_WQ | A1234-153
ELZ-004 | Field Msr/Obs | 2022-08-14 | 9:20 | 0.2 | ft |  | pH | 6.68 | s.u. |  |  |  | DRY |  | My_WQ | A1234-154
HOP-011 | Field Msr/Obs | 2022-08-14 | 6:50 | 0.5 | ft |  | pH | 6.85 | s.u. |  |  |  | DRY |  | My_WQ | A1234-155
NSH-002 | Field Msr/Obs | 2022-08-14 | 10:37 | 0.2 | ft |  | pH | 6.87 | s.u. |  |  |  | DRY |  | My_WQ | A1234-156
ABT-026 | Field Msr/Obs | 2022-09-11 | 9:05 | 1 | ft |  | pH | 7.13 | s.u. |  | 7.14 |  | DRY |  | My_WQ | A1234-157
ABT-077 | Field Msr/Obs | 2022-09-11 | 6:45 | 1 | ft |  | pH | 7.26 | s.u. |  |  |  | DRY |  | My_WQ | A1234-158
ABT-301 | Field Msr/Obs | 2022-09-11 | 7:47 | 0.5 | ft |  | pH | 7.27 | s.u. |  |  |  | DRY |  | My_WQ | A1234-159
ABT-312 | Field Msr/Obs | 2022-09-11 | 8:30 | 0.15 | ft |  | pH | 6.99 | s.u. |  |  |  | DRY |  | My_WQ | A1234-160
DAN-013 | Field Msr/Obs | 2022-09-11 | 8:15 | 0.5 | ft |  | pH | 6.39 | s.u. |  |  |  | DRY |  | My_WQ | A1234-161
ELZ-004 | Field Msr/Obs | 2022-09-11 | 7:20 | 0.75 | ft |  | pH | 6.59 | s.u. |  |  |  | DRY |  | My_WQ | A1234-162
HOP-011 | Field Msr/Obs | 2022-09-11 | 7:20 | 1 | ft |  | pH | 6.92 | s.u. |  | 6.84 |  | DRY |  | My_WQ | A1234-163
NSH-002 | Field Msr/Obs | 2022-09-11 | 9:30 | 0.5 | ft |  | pH | 6.79 | s.u. |  |  |  | DRY |  | My_WQ | A1234-164
ABT-026 | Field Msr/Obs | 2022-05-15 | 8:15 | 1 | ft |  | Sp Conductance | 585 | uS/cm |  | 586 |  | DRY |  | My_WQ | A1234-165
ABT-077 | Field Msr/Obs | 2022-05-15 | 6:10 | 1 | ft |  | Sp Conductance | 616 | uS/cm |  |  |  | DRY |  | My_WQ | A1234-166
ABT-301 | Field Msr/Obs | 2022-05-15 | 7:34 | 1 | ft |  | Sp Conductance | 711 | uS/cm |  |  |  | DRY |  | My_WQ | A1234-167
ABT-312 | Field Msr/Obs | 2022-05-15 | 8:01 | 0.3 | ft |  | Sp Conductance | 254 | uS/cm |  |  |  | DRY |  | My_WQ | A1234-168
DAN-013 | Field Msr/Obs | 2022-05-15 | 7:25 | 0.3 | ft |  | Sp Conductance | 255 | uS/cm |  |  |  | DRY |  | My_WQ | A1234-169
ELZ-004 | Field Msr/Obs | 2022-05-15 | 6:50 | 0.5 | ft |  | Sp Conductance | 375 | uS/cm |  | 375 |  | DRY |  | My_WQ | A1234-170
HOP-011 | Field Msr/Obs | 2022-05-15 | 6:55 | 1 | ft |  | Sp Conductance | 790 | uS/cm |  |  |  | DRY |  | My_WQ | A1234-171
NSH-002 | Field Msr/Obs | 2022-05-15 | 8:35 | 1 | ft |  | Sp Conductance | 524 | uS/cm |  | 525 |  | DRY |  | My_WQ | A1234-172
ABT-026 | Field Msr/Obs | 2022-06-12 | 7:30 | 1 | ft |  | Sp Conductance | 579 | uS/cm |  |  |  | WET |  | My_WQ | A1234-173
ABT-062 | Field Msr/Obs | 2022-06-12 | 6:15 | 0.5 | ft |  | Sp Conductance | 579 | uS/cm |  | 579 |  | WET |  | My_WQ | A1234-174
ABT-077 | Field Msr/Obs | 2022-06-12 | 10:19 | 1 | ft |  | Sp Conductance | 551 | uS/cm |  |  |  | WET |  | My_WQ | A1234-175
ABT-144 | Field Msr/Obs | 2022-06-12 | 9:25 | 1 | ft |  | Sp Conductance | 614 | uS/cm |  |  |  | WET |  | My_WQ | A1234-176
ABT-237 | Field Msr/Obs | 2022-06-12 | 7:45 | 1 | ft |  | Sp Conductance | 740 | uS/cm |  | 740 |  | WET |  | My_WQ | A1234-177
ABT-301 | Field Msr/Obs | 2022-06-12 | 7:30 | 1 | ft |  | Sp Conductance | 688 | uS/cm |  |  |  | WET |  | My_WQ | A1234-178
ABT-312 | Field Msr/Obs | 2022-06-12 | 8:10 | 1 | ft |  | Sp Conductance | 265 | uS/cm |  |  |  | WET |  | My_WQ | A1234-179
DAN-013 | Field Msr/Obs | 2022-06-12 | 8:38 | 0.3 | ft |  | Sp Conductance | 271 | uS/cm |  |  |  | WET |  | My_WQ | A1234-180
ELZ-004 | Field Msr/Obs | 2022-06-12 | 9:56 | 0.5 | ft |  | Sp Conductance | 349 | uS/cm |  |  |  | WET |  | My_WQ | A1234-181
HOP-011 | Field Msr/Obs | 2022-06-12 | 6:45 | 1 | ft |  | Sp Conductance | 731 | uS/cm |  | 731 |  | WET |  | My_WQ | A1234-182
NSH-002 | Field Msr/Obs | 2022-06-12 | 8:20 | 0.5 | ft |  | Sp Conductance | 494 | uS/cm |  |  |  | WET |  | My_WQ | A1234-183
ABT-026 | Field Msr/Obs | 2022-07-17 | 7:51 | 1 | ft |  | Sp Conductance | 815 | uS/cm |  |  |  | WET |  | My_WQ | A1234-184
ABT-062 | Field Msr/Obs | 2022-07-17 | 6:15 | 1 | ft |  | Sp Conductance | 831 | uS/cm |  | 831 |  | WET |  | My_WQ | A1234-185
ABT-077 | Field Msr/Obs | 2022-07-17 | 10:16 | 1 | ft |  | Sp Conductance | 849 | uS/cm |  |  |  | WET |  | My_WQ | A1234-186
ABT-144 | Field Msr/Obs | 2022-07-17 | 9:12 | 1 | ft |  | Sp Conductance | 1009 | uS/cm |  |  |  | WET |  | My_WQ | A1234-187
ABT-237 | Field Msr/Obs | 2022-07-17 | 7:45 | 1 | ft |  | Sp Conductance | 1222 | uS/cm |  | 1221 |  | WET |  | My_WQ | A1234-188
ABT-301 | Field Msr/Obs | 2022-07-17 | 7:41 | 0.5 | ft |  | Sp Conductance | 1824 | uS/cm |  |  |  | WET |  | My_WQ | A1234-189 | low flow
ABT-312 | Field Msr/Obs | 2022-07-17 | 8:15 | 0.3 | ft |  | Sp Conductance | 355 | uS/cm |  |  |  | WET |  | My_WQ | A1234-190
DAN-013 | Field Msr/Obs | 2022-07-17 | 8:26 | 0.5 | ft |  | Sp Conductance | 276 | uS/cm |  |  |  | WET |  | My_WQ | A1234-191
ELZ-004 | Field Msr/Obs | 2022-07-17 | 9:45 | 0.5 | ft |  | Sp Conductance | 515 | uS/cm |  |  |  | WET |  | My_WQ | A1234-192
HOP-011 | Field Msr/Obs | 2022-07-17 | 6:50 | 0.5 | ft |  | Sp Conductance | 1101 | uS/cm |  |  |  | WET |  | My_WQ | A1234-193
NSH-002 | Field Msr/Obs | 2022-07-17 | 8:59 | 0.5 | ft |  | Sp Conductance | 675 | uS/cm |  |  |  | WET |  | My_WQ | A1234-194
ABT-026 | Field Msr/Obs | 2022-08-14 | 8:38 | 0.5 | ft |  | Sp Conductance | 1082 | uS/cm |  |  |  | DRY |  | My_WQ | A1234-195
ABT-062 | Field Msr/Obs | 2022-08-14 | 6:20 | 0.5 | ft |  | Sp Conductance | 1112 | uS/cm |  |  |  | DRY |  | My_WQ | A1234-196
ABT-077 | Field Msr/Obs | 2022-08-14 | 9:50 | 0.5 | ft |  | Sp Conductance | 1126 | uS/cm |  |  |  | DRY |  | My_WQ | A1234-197
ABT-144 | Field Msr/Obs | 2022-08-14 | 8:50 | 1 | ft |  | Sp Conductance | 1149 | uS/cm |  |  |  | DRY |  | My_WQ | A1234-198
ABT-237 | Field Msr/Obs | 2022-08-14 | 7:40 | 0.2 | ft |  | Sp Conductance | 1497 | uS/cm |  | 1489 |  | DRY |  | My_WQ | A1234-199
ABT-301 | Field Msr/Obs | 2022-08-14 | 7:10 | 0.4 | ft |  | Sp Conductance | 2218 | uS/cm |  |  |  | DRY |  | My_WQ | A1234-200
ABT-312 | Field Msr/Obs | 2022-08-14 | 7:50 | 0.4 | ft |  | Sp Conductance | 366 | uS/cm |  |  |  | DRY |  | My_WQ | A1234-201
DAN-013 | Field Msr/Obs | 2022-08-14 | 8:20 | 0.5 | ft |  | Sp Conductance | 161 | uS/cm |  |  |  | DRY |  | My_WQ | A1234-202
ELZ-004 | Field Msr/Obs | 2022-08-14 | 9:20 | 0.2 | ft |  | Sp Conductance | 676 | uS/cm |  |  |  | DRY |  | My_WQ | A1234-203
HOP-011 | Field Msr/Obs | 2022-08-14 | 6:50 | 0.5 | ft |  | Sp Conductance | 1074 | uS/cm |  |  |  | DRY |  | My_WQ | A1234-204
NSH-002 | Field Msr/Obs | 2022-08-14 | 10:37 | 0.2 | ft |  | Sp Conductance | 721 | uS/cm |  |  |  | DRY |  | My_WQ | A1234-205
ABT-026 | Field Msr/Obs | 2022-09-11 | 9:05 | 1 | ft |  | Sp Conductance | 738 | uS/cm |  | 675 |  | DRY |  | My_WQ | A1234-206
ABT-077 | Field Msr/Obs | 2022-09-11 | 6:45 | 1 | ft |  | Sp Conductance | 734 | uS/cm |  |  |  | DRY |  | My_WQ | A1234-207
ABT-301 | Field Msr/Obs | 2022-09-11 | 7:47 | 0.5 | ft |  | Sp Conductance | 3531 | uS/cm |  |  |  | DRY |  | My_WQ | A1234-208
ABT-312 | Field Msr/Obs | 2022-09-11 | 8:30 | 0.15 | ft |  | Sp Conductance | 360 | uS/cm |  |  |  | DRY |  | My_WQ | A1234-209
DAN-013 | Field Msr/Obs | 2022-09-11 | 8:15 | 0.5 | ft |  | Sp Conductance | 235 | uS/cm |  |  |  | DRY |  | My_WQ | A1234-210
ELZ-004 | Field Msr/Obs | 2022-09-11 | 7:20 | 0.75 | ft |  | Sp Conductance | 413 | uS/cm |  |  |  | DRY |  | My_WQ | A1234-211
HOP-011 | Field Msr/Obs | 2022-09-11 | 7:20 | 1 | ft |  | Sp Conductance | 865 | uS/cm |  | 865 |  | DRY |  | My_WQ | A1234-212
NSH-002 | Field Msr/Obs | 2022-09-11 | 9:30 | 0.5 | ft |  | Sp Conductance | 523 | uS/cm |  |  |  | DRY |  | My_WQ | A1234-213
ABT-026 | Field Msr/Obs | 2022-05-15 | 8:15 | 1 | ft |  | Water Temp | 22.4 | deg C |  | 22.4 |  | DRY |  | My_WQ | A1234-214
ABT-077 | Field Msr/Obs | 2022-05-15 | 6:10 | 1 | ft |  | Water Temp | 22.0 | deg C |  |  |  | DRY |  | My_WQ | A1234-215
ABT-301 | Field Msr/Obs | 2022-05-15 | 7:34 | 1 | ft |  | Water Temp | 19.8 | deg C |  |  |  | DRY |  | My_WQ | A1234-216
ABT-312 | Field Msr/Obs | 2022-05-15 | 8:01 | 0.3 | ft |  | Water Temp | 22.4 | deg C |  |  |  | DRY |  | My_WQ | A1234-217
DAN-013 | Field Msr/Obs | 2022-05-15 | 7:25 | 0.3 | ft |  | Water Temp | 20.4 | deg C |  |  |  | DRY |  | My_WQ | A1234-218
ELZ-004 | Field Msr/Obs | 2022-05-15 | 6:50 | 0.5 | ft |  | Water Temp | 22.2 | deg C |  | 22.2 |  | DRY |  | My_WQ | A1234-219
HOP-011 | Field Msr/Obs | 2022-05-15 | 6:55 | 1 | ft |  | Water Temp | 21.5 | deg C |  |  |  | DRY |  | My_WQ | A1234-220
NSH-002 | Field Msr/Obs | 2022-05-15 | 8:35 | 1 | ft |  | Water Temp | 23.3 | deg C |  | 23.3 |  | DRY |  | My_WQ | A1234-221
ABT-026 | Field Msr/Obs | 2022-06-12 | 7:30 | 1 | ft |  | Water Temp | 20.6 | deg C |  |  |  | WET |  | My_WQ | A1234-222
ABT-062 | Field Msr/Obs | 2022-06-12 | 6:15 | 0.5 | ft |  | Water Temp | 21.1 | deg C |  | 21.1 |  | WET |  | My_WQ | A1234-223
ABT-077 | Field Msr/Obs | 2022-06-12 | 10:19 | 1 | ft |  | Water Temp | 22.0 | deg C |  |  |  | WET |  | My_WQ | A1234-224
ABT-144 | Field Msr/Obs | 2022-06-12 | 9:25 | 1 | ft |  | Water Temp | 20.0 | deg C |  |  |  | WET |  | My_WQ | A1234-225
ABT-237 | Field Msr/Obs | 2022-06-12 | 7:45 | 1 | ft |  | Water Temp | 18.7 | deg C |  | 18.7 |  | WET |  | My_WQ | A1234-226
ABT-301 | Field Msr/Obs | 2022-06-12 | 7:30 | 1 | ft |  | Water Temp | 19.4 | deg C |  |  |  | WET |  | My_WQ | A1234-227
ABT-312 | Field Msr/Obs | 2022-06-12 | 8:10 | 1 | ft |  | Water Temp | 22.1 | deg C |  |  |  | WET |  | My_WQ | A1234-228
DAN-013 | Field Msr/Obs | 2022-06-12 | 8:38 | 0.3 | ft |  | Water Temp | 18.1 | deg C |  |  |  | WET |  | My_WQ | A1234-229
ELZ-004 | Field Msr/Obs | 2022-06-12 | 9:56 | 0.5 | ft |  | Water Temp | 19.7 | deg C |  |  |  | WET |  | My_WQ | A1234-230
HOP-011 | Field Msr/Obs | 2022-06-12 | 6:45 | 1 | ft |  | Water Temp | 18.4 | deg C |  | 18.4 |  | WET |  | My_WQ | A1234-231
NSH-002 | Field Msr/Obs | 2022-06-12 | 8:20 | 0.5 | ft |  | Water Temp | 20.8 | deg C |  |  |  | WET |  | My_WQ | A1234-232
ABT-026 | Field Msr/Obs | 2022-07-17 | 7:51 | 1 | ft |  | Water Temp | 22.9 | deg C |  |  |  | WET |  | My_WQ | A1234-233
ABT-062 | Field Msr/Obs | 2022-07-17 | 6:15 | 1 | ft |  | Water Temp | 25.6 | deg C |  | 25.6 |  | WET |  | My_WQ | A1234-234
ABT-077 | Field Msr/Obs | 2022-07-17 | 10:16 | 1 | ft |  | Water Temp | 25.7 | deg C |  |  |  | WET |  | My_WQ | A1234-235
ABT-144 | Field Msr/Obs | 2022-07-17 | 9:12 | 1 | ft |  | Water Temp | 24.6 | deg C |  |  |  | WET |  | My_WQ | A1234-236
ABT-237 | Field Msr/Obs | 2022-07-17 | 7:45 | 1 | ft |  | Water Temp | 20.8 | deg C |  | 20.8 |  | WET |  | My_WQ | A1234-237
ABT-301 | Field Msr/Obs | 2022-07-17 | 7:41 | 0.5 | ft |  | Water Temp | 21.5 | deg C |  |  |  | WET |  | My_WQ | A1234-238
ABT-312 | Field Msr/Obs | 2022-07-17 | 8:15 | 0.3 | ft |  | Water Temp | 19.9 | deg C |  |  |  | WET |  | My_WQ | A1234-239
DAN-013 | Field Msr/Obs | 2022-07-17 | 8:26 | 0.5 | ft |  | Water Temp | 19.9 | deg C |  |  |  | WET |  | My_WQ | A1234-240
ELZ-004 | Field Msr/Obs | 2022-07-17 | 9:45 | 0.5 | ft |  | Water Temp | 21.3 | deg C |  |  |  | WET |  | My_WQ | A1234-241
HOP-011 | Field Msr/Obs | 2022-07-17 | 6:50 | 0.5 | ft |  | Water Temp | 23.1 | deg C |  |  |  | WET |  | My_WQ | A1234-242
NSH-002 | Field Msr/Obs | 2022-07-17 | 8:59 | 0.5 | ft |  | Water Temp | 24.3 | deg C |  |  |  | WET |  | My_WQ | A1234-243
ABT-026 | Field Msr/Obs | 2022-08-14 | 8:38 | 0.5 | ft |  | Water Temp | 20.1 | deg C |  |  |  | DRY |  | My_WQ | A1234-244
ABT-062 | Field Msr/Obs | 2022-08-14 | 6:20 | 0.5 | ft |  | Water Temp | 23.9 | deg C |  |  |  | DRY |  | My_WQ | A1234-245
ABT-077 | Field Msr/Obs | 2022-08-14 | 9:50 | 0.5 | ft |  | Water Temp | 22.2 | deg C |  |  |  | DRY |  | My_WQ | A1234-246
ABT-144 | Field Msr/Obs | 2022-08-14 | 8:50 | 1 | ft |  | Water Temp | 23.6 | deg C |  |  |  | DRY |  | My_WQ | A1234-247
ABT-237 | Field Msr/Obs | 2022-08-14 | 7:40 | 0.2 | ft |  | Water Temp | 18.8 | deg C |  | 18.8 |  | DRY |  | My_WQ | A1234-248
ABT-301 | Field Msr/Obs | 2022-08-14 | 7:10 | 0.4 | ft |  | Water Temp | 20.8 | deg C |  |  |  | DRY |  | My_WQ | A1234-249
ABT-312 | Field Msr/Obs | 2022-08-14 | 7:50 | 0.4 | ft |  | Water Temp | 16.8 | deg C |  |  |  | DRY |  | My_WQ | A1234-250
DAN-013 | Field Msr/Obs | 2022-08-14 | 8:20 | 0.5 | ft |  | Water Temp | 16.6 | deg C |  |  |  | DRY |  | My_WQ | A1234-251
ELZ-004 | Field Msr/Obs | 2022-08-14 | 9:20 | 0.2 | ft |  | Water Temp | 19.0 | deg C |  |  |  | DRY |  | My_WQ | A1234-252
HOP-011 | Field Msr/Obs | 2022-08-14 | 6:50 | 0.5 | ft |  | Water Temp | 21.6 | deg C |  |  |  | DRY |  | My_WQ | A1234-253
NSH-002 | Field Msr/Obs | 2022-08-14 | 10:37 | 0.2 | ft |  | Water Temp | 23.4 | deg C |  |  |  | DRY |  | My_WQ | A1234-254
ABT-026 | Field Msr/Obs | 2022-09-11 | 9:05 | 1 | ft |  | Water Temp | 20.5 | deg C |  | 20.5 |  | DRY |  | My_WQ | A1234-255
ABT-077 | Field Msr/Obs | 2022-09-11 | 6:45 | 1 | ft |  | Water Temp | 20.9 | deg C |  |  |  | DRY |  | My_WQ | A1234-256
ABT-301 | Field Msr/Obs | 2022-09-11 | 7:47 | 0.5 | ft |  | Water Temp | 20.9 | deg C |  |  |  | DRY |  | My_WQ | A1234-257
ABT-312 | Field Msr/Obs | 2022-09-11 | 8:30 | 0.15 | ft |  | Water Temp | 18.3 | deg C |  |  |  | DRY |  | My_WQ | A1234-258
DAN-013 | Field Msr/Obs | 2022-09-11 | 8:15 | 0.5 | ft |  | Water Temp | 16.5 | deg C |  |  |  | DRY |  | My_WQ | A1234-259
ELZ-004 | Field Msr/Obs | 2022-09-11 | 7:20 | 0.75 | ft |  | Water Temp | 18.6 | deg C |  |  |  | DRY |  | My_WQ | A1234-260
HOP-011 | Field Msr/Obs | 2022-09-11 | 7:20 | 1 | ft |  | Water Temp | 19.3 | deg C |  | 19.3 |  | DRY |  | My_WQ | A1234-261
NSH-002 | Field Msr/Obs | 2022-09-11 | 9:30 | 0.5 | ft |  | Water Temp | 19.8 | deg C |  |  |  | DRY |  | My_WQ | A1234-262
| Quality Control Sample-Field Blank | 2022-05-15 |  |  |  |  | Ammonia | BDL | mg/l |  |  |  |  | Grab | My_WQ
| Quality Control Sample-Field Blank | 2022-06-12 |  |  |  |  | Ammonia | BDL | mg/l |  |  |  |  | Grab | My_WQ
| Quality Control Sample-Field Blank | 2022-07-17 |  |  |  |  | Ammonia | BDL | mg/l |  |  |  |  | Grab | My_WQ
| Quality Control Sample-Field Blank | 2022-07-17 |  |  |  |  | Ammonia | BDL | mg/l |  |  |  |  | Grab | My_WQ
| Quality Control Sample-Field Blank | 2022-08-14 |  |  |  |  | Ammonia | BDL | mg/l |  |  |  |  | Grab | My_WQ
| Quality Control Sample-Field Blank | 2022-08-14 |  |  |  |  | Ammonia | BDL | mg/l |  |  |  |  | Grab | My_WQ
| Quality Control Sample-Field Blank | 2022-09-11 |  |  |  |  | Ammonia | BDL | mg/l |  |  |  |  | Grab | My_WQ
| Quality Control Sample-Field Blank | 2022-06-13 |  |  |  |  | E.coli | BDL | MPN/100ml |  |  |  |  | Pole | My_WQ
| Quality Control Sample-Field Blank | 2022-07-18 |  |  |  |  | E.coli | BDL | MPN/100ml |  |  |  |  | Pole | My_WQ
| Quality Control Sample-Field Blank | 2022-08-01 |  |  |  |  | E.coli | BDL | MPN/100ml |  |  |  |  | Pole | My_WQ
| Quality Control Sample-Field Blank | 2022-08-29 |  |  |  |  | E.coli | BDL | MPN/100ml |  |  |  |  | Pole | My_WQ
| Quality Control Sample-Field Blank | 2022-05-15 |  |  |  |  | Nitrate | BDL | mg/l |  |  |  |  | Grab | My_WQ
| Quality Control Sample-Field Blank | 2022-06-12 |  |  |  |  | Nitrate | BDL | mg/l |  |  |  |  | Grab | My_WQ
| Quality Control Sample-Field Blank | 2022-06-12 |  |  |  |  | Nitrate | BDL | mg/l |  |  |  |  | Grab | My_WQ
| Quality Control Sample-Field Blank | 2022-07-17 |  |  |  |  | Nitrate | BDL | mg/l |  |  |  |  | Grab | My_WQ
| Quality Control Sample-Field Blank | 2022-07-17 |  |  |  |  | Nitrate | BDL | mg/l |  |  |  |  | Grab | My_WQ
| Quality Control Sample-Field Blank | 2022-08-14 |  |  |  |  | Nitrate | BDL | mg/l |  |  |  |  | Grab | My_WQ
| Quality Control Sample-Field Blank | 2022-09-11 |  |  |  |  | Nitrate | BDL | mg/l |  |  |  |  | Grab | My_WQ
| Quality Control Sample-Field Blank | 2022-05-15 |  |  |  |  | TP | BDL | mg/l |  |  |  |  | Grab | My_WQ
| Quality Control Sample-Field Blank | 2022-05-15 |  |  |  |  | TP | BDL | mg/l |  |  |  |  | Grab | My_WQ
| Quality Control Sample-Field Blank | 2022-06-12 |  |  |  |  | TP | BDL | mg/l |  |  |  |  | Grab | My_WQ
| Quality Control Sample-Field Blank | 2022-06-12 |  |  |  |  | TP | BDL | mg/l |  |  |  |  | Grab | My_WQ
| Quality Control Sample-Field Blank | 2022-07-17 |  |  |  |  | TP | BDL | mg/l |  |  |  |  | Grab | My_WQ
| Quality Control Sample-Field Blank | 2022-07-17 |  |  |  |  | TP | BDL | mg/l |  |  |  |  | Grab | My_WQ
| Quality Control Sample-Field Blank | 2022-07-17 |  |  |  |  | TP | 0.01 | mg/l |  |  |  |  | Grab | My_WQ
| Quality Control Sample-Field Blank | 2022-08-14 |  |  |  |  | TP | BDL | mg/l |  |  |  |  | Grab | My_WQ
| Quality Control Sample-Field Blank | 2022-08-14 |  |  |  |  | TP | BDL | mg/l |  |  |  |  | Grab | My_WQ
| Quality Control Sample-Field Blank | 2022-09-11 |  |  |  |  | TP | BDL | mg/l |  |  |  |  | Grab | My_WQ
| Quality Control Sample-Field Blank | 2022-09-11 |  |  |  |  | TP | BDL | mg/l |  |  |  |  | Grab | My_WQ
| Quality Control Sample-Lab Blank | 2022-05-15 |  |  |  |  | Ammonia | BDL | mg/l | [5 empty] | My_WQ
| Quality Control Sample-Lab Blank | 2022-06-12 |  |  |  |  | Ammonia | BDL | mg/l | [5 empty] | My_WQ
| Quality Control Sample-Lab Blank | 2022-07-17 |  |  |  |  | Ammonia | BDL | mg/l | [5 empty] | My_WQ
| Quality Control Sample-Lab Blank | 2022-07-17 |  |  |  |  | Ammonia | 0.1 | mg/l | [5 empty] | My_WQ
| Quality Control Sample-Lab Blank | 2022-08-14 |  |  |  |  | Ammonia | BDL | mg/l | [5 empty] | My_WQ
| Quality Control Sample-Lab Blank | 2022-08-14 |  |  |  |  | Ammonia | BDL | mg/l | [5 empty] | My_WQ
| Quality Control Sample-Lab Blank | 2022-09-11 |  |  |  |  | Ammonia | BDL | mg/l | [5 empty] | My_WQ
| Quality Control Sample-Lab Blank | 2022-05-15 |  |  |  |  | Nitrate | BDL | mg/l | [5 empty] | My_WQ
| Quality Control Sample-Lab Blank | 2022-06-12 |  |  |  |  | Nitrate | BDL | mg/l | [5 empty] | My_WQ
| Quality Control Sample-Lab Blank | 2022-07-17 |  |  |  |  | Nitrate | BDL | mg/l | [5 empty] | My_WQ
| Quality Control Sample-Lab Blank | 2022-08-14 |  |  |  |  | Nitrate | BDL | mg/l | [5 empty] | My_WQ
| Quality Control Sample-Lab Blank | 2022-09-11 |  |  |  |  | Nitrate | BDL | mg/l | [5 empty] | My_WQ
| Quality Control Sample-Lab Blank | 2022-05-15 |  |  |  |  | TP | BDL | mg/l | [5 empty] | My_WQ
| Quality Control Sample-Lab Blank | 2022-06-12 |  |  |  |  | TP | BDL | mg/l | [5 empty] | My_WQ
| Quality Control Sample-Lab Blank | 2022-07-17 |  |  |  |  | TP | BDL | mg/l | [5 empty] | My_WQ
| Quality Control Sample-Lab Blank | 2022-08-14 |  |  |  |  | TP | BDL | mg/l | [5 empty] | My_WQ
| Quality Control Sample-Lab Blank | 2022-09-11 |  |  |  |  | TP | BDL | mg/l | [5 empty] | My_WQ
| Quality Control Sample-Lab Duplicate | 2022-05-15 |  |  |  |  | Ammonia | 0.21 | mg/l |  | 0.21 |  |  |  | My_WQ
| Quality Control Sample-Lab Duplicate | 2022-05-15 |  |  |  |  | Ammonia | BDL | mg/l |  | BDL |  |  |  | My_WQ
| Quality Control Sample-Lab Duplicate | 2022-06-12 |  |  |  |  | Ammonia | 0.1 | mg/l |  | 0.1 |  |  |  | My_WQ
| Quality Control Sample-Lab Duplicate | 2022-06-12 |  |  |  |  | Ammonia | 0.19 | mg/l |  | 0.19 |  |  |  | My_WQ
| Quality Control Sample-Lab Duplicate | 2022-07-17 |  |  |  |  | Ammonia | BDL | mg/l |  | BDL |  |  |  | My_WQ
| Quality Control Sample-Lab Duplicate | 2022-07-17 |  |  |  |  | Ammonia | BDL | mg/l |  | BDL |  |  |  | My_WQ
| Quality Control Sample-Lab Duplicate | 2022-08-14 |  |  |  |  | Ammonia | BDL | mg/l |  | BDL |  |  |  | My_WQ
| Quality Control Sample-Lab Duplicate | 2022-08-14 |  |  |  |  | Ammonia | BDL | mg/l |  | BDL |  |  |  | My_WQ
| Quality Control Sample-Lab Duplicate | 2022-09-11 |  |  |  |  | Ammonia | BDL | mg/l |  | BDL |  |  |  | My_WQ
| Quality Control Sample-Lab Duplicate | 2022-09-11 |  |  |  |  | Ammonia | BDL | mg/l |  | BDL |  |  |  | My_WQ
| Quality Control Sample-Lab Duplicate | 2022-06-13 |  |  |  |  | E.coli | 547.5 | MPN/100ml |  | 579.4 |  |  |  | My_WQ
| Quality Control Sample-Lab Duplicate | 2022-07-18 |  |  |  |  | E.coli | 88 | MPN/100ml |  | 167 |  |  |  | My_WQ
| Quality Control Sample-Lab Duplicate | 2022-08-01 |  |  |  |  | E.coli | 114.5 | MPN/100ml |  | 160.7 |  |  |  | My_WQ
| Quality Control Sample-Lab Duplicate | 2022-08-29 |  |  |  |  | E.coli | 42.8 | MPN/100ml |  | 40.4 |  |  |  | My_WQ
| Quality Control Sample-Lab Duplicate | 2022-05-15 |  |  |  |  | Nitrate | 0.37 | mg/l |  | 0.38 |  |  |  | My_WQ
| Quality Control Sample-Lab Duplicate | 2022-06-12 |  |  |  |  | Nitrate | 0.17 | mg/l |  | 0.17 |  |  |  | My_WQ
| Quality Control Sample-Lab Duplicate | 2022-06-12 |  |  |  |  | Nitrate | 3.65 | mg/l |  | 3.63 |  |  |  | My_WQ
| Quality Control Sample-Lab Duplicate | 2022-06-12 |  |  |  |  | Nitrate | BDL | mg/l |  | BDL |  |  |  | My_WQ
| Quality Control Sample-Lab Duplicate | 2022-07-17 |  |  |  |  | Nitrate | 1.29 | mg/l |  | 1.29 |  |  |  | My_WQ
| Quality Control Sample-Lab Duplicate | 2022-07-17 |  |  |  |  | Nitrate | BDL | mg/l |  | BDL |  |  |  | My_WQ
| Quality Control Sample-Lab Duplicate | 2022-07-17 |  |  |  |  | Nitrate | BDL | mg/l |  | BDL |  |  |  | My_WQ
| Quality Control Sample-Lab Duplicate | 2022-08-14 |  |  |  |  | Nitrate | 2.69 | mg/l |  | 2.69 |  |  |  | My_WQ
| Quality Control Sample-Lab Duplicate | 2022-08-14 |  |  |  |  | Nitrate | 5.22 | mg/l |  | 5.24 |  |  |  | My_WQ
| Quality Control Sample-Lab Duplicate | 2022-09-11 |  |  |  |  | Nitrate | 1.51 | mg/l |  | 1.5 |  |  |  | My_WQ
| Quality Control Sample-Lab Duplicate | 2022-05-15 |  |  |  |  | TP | 0.01 | mg/l |  | 0.01 |  |  |  | My_WQ
| Quality Control Sample-Lab Duplicate | 2022-05-15 |  |  |  |  | TP | 0.03 | mg/l |  | 0.02 |  |  |  | My_WQ
| Quality Control Sample-Lab Duplicate | 2022-05-15 |  |  |  |  | TP | 0.06 | mg/l |  | 0.06 |  |  |  | My_WQ
| Quality Control Sample-Lab Duplicate | 2022-06-12 |  |  |  |  | TP | 0.04 | mg/l |  | 0.04 |  |  |  | My_WQ
| Quality Control Sample-Lab Duplicate | 2022-06-12 |  |  |  |  | TP | 0.04 | mg/l |  | 0.04 |  |  |  | My_WQ
| Quality Control Sample-Lab Duplicate | 2022-06-12 |  |  |  |  | TP | 0.06 | mg/l |  | 0.06 |  |  |  | My_WQ
| Quality Control Sample-Lab Duplicate | 2022-06-12 |  |  |  |  | TP | BDL | mg/l |  | BDL |  |  |  | My_WQ
| Quality Control Sample-Lab Duplicate | 2022-07-17 |  |  |  |  | TP | 0.04 | mg/l |  | 0.04 |  |  |  | My_WQ
| Quality Control Sample-Lab Duplicate | 2022-07-17 |  |  |  |  | TP | 0.05 | mg/l |  | 0.05 |  |  |  | My_WQ
| Quality Control Sample-Lab Duplicate | 2022-07-17 |  |  |  |  | TP | BDL | mg/l |  | BDL |  |  |  | My_WQ
| Quality Control Sample-Lab Duplicate | 2022-08-14 |  |  |  |  | TP | 0.03 | mg/l |  | 0.03 |  |  |  | My_WQ
| Quality Control Sample-Lab Duplicate | 2022-08-14 |  |  |  |  | TP | 0.05 | mg/l |  | 0.05 |  |  |  | My_WQ
| Quality Control Sample-Lab Duplicate | 2022-08-14 |  |  |  |  | TP | 0.09 | mg/l |  | 0.09 |  |  |  | My_WQ
| Quality Control Sample-Lab Duplicate | 2022-09-11 |  |  |  |  | TP | 0.04 | mg/l |  | 0.04 |  |  |  | My_WQ
| Quality Control Sample-Lab Duplicate | 2022-09-11 |  |  |  |  | TP | 0.04 | mg/l |  | 0.04 |  |  |  | My_WQ
| Quality Control Sample-Lab Duplicate | 2022-09-11 |  |  |  |  | TP | 0.05 | mg/l |  | 0.05 |  |  |  | My_WQ
| Quality Control Sample-Lab Spike | 2022-05-15 |  |  |  |  | Ammonia | 86 | % recovery |  | 100 |  |  |  | My_WQ
| Quality Control Sample-Lab Spike | 2022-06-12 |  |  |  |  | Ammonia | 94 | % recovery |  | 100 |  |  |  | My_WQ
| Quality Control Sample-Lab Spike | 2022-06-12 |  |  |  |  | Ammonia | 106 | % recovery |  | 100 |  |  |  | My_WQ
| Quality Control Sample-Lab Spike | 2022-07-17 |  |  |  |  | Ammonia | 92 | % recovery |  | 100 |  |  |  | My_WQ
| Quality Control Sample-Lab Spike | 2022-07-17 |  |  |  |  | Ammonia | 108 | % recovery |  | 100 |  |  |  | My_WQ
| Quality Control Sample-Lab Spike | 2022-08-14 |  |  |  |  | Ammonia | 96 | % recovery |  | 100 |  |  |  | My_WQ
| Quality Control Sample-Lab Spike | 2022-08-14 |  |  |  |  | Ammonia | 102 | % recovery |  | 100 |  |  |  | My_WQ
| Quality Control Sample-Lab Spike | 2022-09-11 |  |  |  |  | Ammonia | 88 | % recovery |  | 100 |  |  |  | My_WQ
| Quality Control Sample-Lab Spike | 2022-09-11 |  |  |  |  | Ammonia | 89 | % recovery |  | 100 |  |  |  | My_WQ
| Quality Control Sample-Lab Spike | 2022-05-15 |  |  |  |  | Nitrate | 99 | % recovery |  | 100 |  |  |  | My_WQ
| Quality Control Sample-Lab Spike | 2022-06-12 |  |  |  |  | Nitrate | 95 | % recovery |  | 100 |  |  |  | My_WQ
| Quality Control Sample-Lab Spike | 2022-06-12 |  |  |  |  | Nitrate | 97 | % recovery |  | 100 |  |  |  | My_WQ
| Quality Control Sample-Lab Spike | 2022-06-12 |  |  |  |  | Nitrate | 105 | % recovery |  | 100 |  |  |  | My_WQ
| Quality Control Sample-Lab Spike | 2022-07-17 |  |  |  |  | Nitrate | 99 | % recovery |  | 100 |  |  |  | My_WQ
| Quality Control Sample-Lab Spike | 2022-07-17 |  |  |  |  | Nitrate | 101 | % recovery |  | 100 |  |  |  | My_WQ
| Quality Control Sample-Lab Spike | 2022-07-17 |  |  |  |  | Nitrate | 125 | % recovery |  | 100 |  |  |  | My_WQ
| Quality Control Sample-Lab Spike | 2022-08-14 |  |  |  |  | Nitrate | 103 | % recovery |  | 100 |  |  |  | My_WQ
| Quality Control Sample-Lab Spike | 2022-08-14 |  |  |  |  | Nitrate | 109 | % recovery |  | 100 |  |  |  | My_WQ
| Quality Control Sample-Lab Spike | 2022-09-11 |  |  |  |  | Nitrate | 101 | % recovery |  | 100 |  |  |  | My_WQ
| Quality Control Sample-Lab Spike | 2022-05-15 |  |  |  |  | TP | 100 | % recovery |  | 100 |  |  |  | My_WQ
| Quality Control Sample-Lab Spike | 2022-05-15 |  |  |  |  | TP | 101 | % recovery |  | 100 |  |  |  | My_WQ
| Quality Control Sample-Lab Spike | 2022-05-15 |  |  |  |  | TP | 103 | % recovery |  | 100 |  |  |  | My_WQ
| Quality Control Sample-Lab Spike | 2022-06-12 |  |  |  |  | TP | 100 | % recovery |  | 100 |  |  |  | My_WQ
| Quality Control Sample-Lab Spike | 2022-06-12 |  |  |  |  | TP | 104 | % recovery |  | 100 |  |  |  | My_WQ
| Quality Control Sample-Lab Spike | 2022-06-12 |  |  |  |  | TP | 104 | % recovery |  | 100 |  |  |  | My_WQ
| Quality Control Sample-Lab Spike | 2022-07-17 |  |  |  |  | TP | 105 | % recovery |  | 100 |  |  |  | My_WQ
| Quality Control Sample-Lab Spike | 2022-07-17 |  |  |  |  | TP | 105 | % recovery |  | 100 |  |  |  | My_WQ
| Quality Control Sample-Lab Spike | 2022-07-17 |  |  |  |  | TP | 110 | % recovery |  | 100 |  |  |  | My_WQ
| Quality Control Sample-Lab Spike | 2022-08-14 |  |  |  |  | TP | 99 | % recovery |  | 100 |  |  |  | My_WQ
| Quality Control Sample-Lab Spike | 2022-08-14 |  |  |  |  | TP | 99 | % recovery |  | 100 |  |  |  | My_WQ
| Quality Control Sample-Lab Spike | 2022-08-14 |  |  |  |  | TP | 101 | % recovery |  | 100 |  |  |  | My_WQ
| Quality Control Sample-Lab Spike | 2022-09-11 |  |  |  |  | TP | 97 | % recovery |  | 100 |  |  |  | My_WQ
| Quality Control Sample-Lab Spike | 2022-09-11 |  |  |  |  | TP | 99 | % recovery |  | 100 |  |  |  | My_WQ
| Quality Control Sample-Lab Spike | 2022-09-11 |  |  |  |  | TP | 99 | % recovery |  | 100 |  |  |  | My_WQ
| Quality Control-Calibration Check | 2022-05-15 |  |  |  |  | pH | 7 | s.u. |  | 7.02 |  |  |  | My_WQ
| Quality Control-Calibration Check | 2022-05-15 |  |  |  |  | pH | 7.03 | s.u. |  | 7.02 |  |  |  | My_WQ
| Quality Control-Calibration Check | 2022-05-15 |  |  |  |  | pH | 7.09 | s.u. |  | 7.02 |  |  |  | My_WQ
| Quality Control-Calibration Check | 2022-05-15 |  |  |  |  | pH | 7.11 | s.u. |  | 7.02 |  |  |  | My_WQ
| Quality Control-Calibration Check | 2022-06-12 |  |  |  |  | pH | 7.01 | s.u. |  | 7 |  |  |  | My_WQ
| Quality Control-Calibration Check | 2022-06-12 |  |  |  |  | pH | 7.05 | s.u. |  | 7 |  |  |  | My_WQ
| Quality Control-Calibration Check | 2022-06-12 |  |  |  |  | pH | 7.06 | s.u. |  | 7 |  |  |  | My_WQ
| Quality Control-Calibration Check | 2022-06-12 |  |  |  |  | pH | 7.06 | s.u. |  | 7 |  |  |  | My_WQ
| Quality Control-Calibration Check | 2022-06-12 |  |  |  |  | pH | 7.07 | s.u. |  | 7 |  |  |  | My_WQ
| Quality Control-Calibration Check | 2022-07-17 |  |  |  |  | pH | 7.05 | s.u. |  | 7 |  |  |  | My_WQ
| Quality Control-Calibration Check | 2022-07-17 |  |  |  |  | pH | 7.06 | s.u. |  | 7 |  |  |  | My_WQ
| Quality Control-Calibration Check | 2022-07-17 |  |  |  |  | pH | 7.06 | s.u. |  | 7 |  |  |  | My_WQ
| Quality Control-Calibration Check | 2022-07-17 |  |  |  |  | pH | 7.06 | s.u. |  | 7 |  |  |  | My_WQ
| Quality Control-Calibration Check | 2022-07-17 |  |  |  |  | pH | 7.4 | s.u. |  | 7 |  |  |  | My_WQ
| Quality Control-Calibration Check | 2022-08-14 |  |  |  |  | pH | 6.99 | s.u. |  | 7 |  |  |  | My_WQ
| Quality Control-Calibration Check | 2022-08-14 |  |  |  |  | pH | 7.07 | s.u. |  | 7 |  |  |  | My_WQ
| Quality Control-Calibration Check | 2022-08-14 |  |  |  |  | pH | 7.09 | s.u. |  | 7 |  |  |  | My_WQ
| Quality Control-Calibration Check | 2022-09-11 |  |  |  |  | pH | 7.01 | s.u. |  | 7 |  |  |  | My_WQ
| Quality Control-Calibration Check | 2022-09-11 |  |  |  |  | pH | 7.06 | s.u. |  | 7 |  |  |  | My_WQ
| Quality Control-Calibration Check | 2022-09-11 |  |  |  |  | pH | 7.06 | s.u. |  | 7 |  |  |  | My_WQ
| Quality Control-Calibration Check | 2022-05-15 |  |  |  |  | Sp Conductance | 975 | uS/cm |  | 1000 |  |  |  | My_WQ
| Quality Control-Calibration Check | 2022-05-15 |  |  |  |  | Sp Conductance | 977 | uS/cm |  | 1000 |  |  |  | My_WQ
| Quality Control-Calibration Check | 2022-05-15 |  |  |  |  | Sp Conductance | 985 | uS/cm |  | 1000 |  |  |  | My_WQ
| Quality Control-Calibration Check | 2022-05-15 |  |  |  |  | Sp Conductance | 991 | uS/cm |  | 1000 |  |  |  | My_WQ
| Quality Control-Calibration Check | 2022-06-12 |  |  |  |  | Sp Conductance | 978 | uS/cm |  | 1000 |  |  |  | My_WQ
| Quality Control-Calibration Check | 2022-06-12 |  |  |  |  | Sp Conductance | 979 | uS/cm |  | 1000 |  |  |  | My_WQ
| Quality Control-Calibration Check | 2022-06-12 |  |  |  |  | Sp Conductance | 979 | uS/cm |  | 1000 |  |  |  | My_WQ
| Quality Control-Calibration Check | 2022-06-12 |  |  |  |  | Sp Conductance | 983 | uS/cm |  | 1000 |  |  |  | My_WQ
| Quality Control-Calibration Check | 2022-06-12 |  |  |  |  | Sp Conductance | 987 | uS/cm |  | 1000 |  |  |  | My_WQ
| Quality Control-Calibration Check | 2022-07-17 |  |  |  |  | Sp Conductance | 984 | uS/cm |  | 1000 |  |  |  | My_WQ
| Quality Control-Calibration Check | 2022-07-17 |  |  |  |  | Sp Conductance | 988 | uS/cm |  | 1000 |  |  |  | My_WQ
| Quality Control-Calibration Check | 2022-07-17 |  |  |  |  | Sp Conductance | 997 | uS/cm |  | 1000 |  |  |  | My_WQ
| Quality Control-Calibration Check | 2022-08-14 |  |  |  |  | Sp Conductance | 991 | uS/cm |  | 1000 |  |  |  | My_WQ
| Quality Control-Calibration Check | 2022-08-14 |  |  |  |  | Sp Conductance | 991 | uS/cm |  | 1000 |  |  |  | My_WQ
| Quality Control-Calibration Check | 2022-08-14 |  |  |  |  | Sp Conductance | 992 | uS/cm |  | 1000 |  |  |  | My_WQ
| Quality Control-Calibration Check | 2022-08-14 |  |  |  |  | Sp Conductance | 992 | uS/cm |  | 1000 |  |  |  | My_WQ
| Quality Control-Calibration Check | 2022-08-14 |  |  |  |  | Sp Conductance | 996 | uS/cm |  | 1000 |  |  |  | My_WQ
| Quality Control-Calibration Check | 2022-09-11 |  |  |  |  | Sp Conductance | 986 | uS/cm |  | 1000 |  |  |  | My_WQ
| Quality Control-Calibration Check | 2022-09-11 |  |  |  |  | Sp Conductance | 989 | uS/cm |  | 1000 |  |  |  | My_WQ
| Quality Control-Calibration Check | 2022-09-11 |  |  |  |  | Sp Conductance | 990 | uS/cm |  | 1000 |  |  |  | My_WQ
| Quality Control-Calibration Check | 2022-09-11 |  |  |  |  | Sp Conductance | 993 | uS/cm |  | 1000 |  |  |  | My_WQ
| Quality Control-Calibration Check | 2022-05-15 |  |  |  |  | Water Temp | 21.8 | deg C |  | 21.8 |  |  |  | My_WQ
| Quality Control-Calibration Check | 2022-05-15 |  |  |  |  | Water Temp | 21.8 | deg C |  | 21.8 |  |  |  | My_WQ
| Quality Control-Calibration Check | 2022-05-15 |  |  |  |  | Water Temp | 21.9 | deg C |  | 21.8 |  |  |  | My_WQ
| Quality Control-Calibration Check | 2022-05-15 |  |  |  |  | Water Temp | 21.9 | deg C |  | 21.8 |  |  |  | My_WQ
| Quality Control-Calibration Check | 2022-06-12 |  |  |  |  | Water Temp | 22.6 | deg C |  | 22.5 |  |  |  | My_WQ
| Quality Control-Calibration Check | 2022-06-12 |  |  |  |  | Water Temp | 22.6 | deg C |  | 22.5 |  |  |  | My_WQ
| Quality Control-Calibration Check | 2022-06-12 |  |  |  |  | Water Temp | 22.7 | deg C |  | 22.5 |  |  |  | My_WQ
| Quality Control-Calibration Check | 2022-07-17 |  |  |  |  | Water Temp | 22.6 | deg C |  | 22.7 |  |  |  | My_WQ
| Quality Control-Calibration Check | 2022-07-17 |  |  |  |  | Water Temp | 22.7 | deg C |  | 22.7 |  |  |  | My_WQ
| Quality Control-Calibration Check | 2022-07-17 |  |  |  |  | Water Temp | 22.7 | deg C |  | 22.7 |  |  |  | My_WQ
| Quality Control-Calibration Check | 2022-07-17 |  |  |  |  | Water Temp | 25 | deg C |  | 22.7 |  |  |  | My_WQ
| Quality Control-Calibration Check | 2022-07-17 |  |  |  |  | Water Temp | 22.9 | deg C |  | 22.7 |  |  |  | My_WQ
| Quality Control-Calibration Check | 2022-08-14 |  |  |  |  | Water Temp | 23.1 | deg C |  | 23.1 |  |  |  | My_WQ
| Quality Control-Calibration Check | 2022-08-14 |  |  |  |  | Water Temp | 23.4 | deg C |  | 23.1 |  |  |  | My_WQ
| Quality Control-Calibration Check | 2022-08-14 |  |  |  |  | Water Temp | 23.4 | deg C |  | 23.1 |  |  |  | My_WQ
| Quality Control-Calibration Check | 2022-09-11 |  |  |  |  | Water Temp | 22.8 | deg C |  | 22.8 |  |  |  | My_WQ
| Quality Control-Calibration Check | 2022-09-11 |  |  |  |  | Water Temp | 22.8 | deg C |  | 22.8 |  |  |  | My_WQ
| Quality Control-Calibration Check | 2022-09-11 |  |  |  |  | Water Temp | 22.9 | deg C |  | 22.8 |  |  |  | My_WQ
| Quality Control-Calibration Check | 2022-09-11 |  |  |  |  | Water Temp | 23 | deg C |  | 22.8 |  |  |  | My_WQ
| Quality Control-Meter Lab Blank | 2022-05-15 |  |  |  |  | Sp Conductance | 7 | uS/cm |  | 0 |  |  |  | My_WQ
| Quality Control-Meter Lab Blank | 2022-05-15 |  |  |  |  | Sp Conductance | 7.4 | uS/cm |  | 0 |  |  |  | My_WQ
| Quality Control-Meter Lab Blank | 2022-05-15 |  |  |  |  | Sp Conductance | 7.7 | uS/cm |  | 0 |  |  |  | My_WQ
| Quality Control-Meter Lab Blank | 2022-05-15 |  |  |  |  | Sp Conductance | 8.6 | uS/cm |  | 0 |  |  |  | My_WQ
| Quality Control-Meter Lab Blank | 2022-06-12 |  |  |  |  | Sp Conductance | 8.9 | uS/cm |  | 0 |  |  |  | My_WQ
| Quality Control-Meter Lab Blank | 2022-06-12 |  |  |  |  | Sp Conductance | 9 | uS/cm |  | 0 |  |  |  | My_WQ
| Quality Control-Meter Lab Blank | 2022-06-12 |  |  |  |  | Sp Conductance | 10.1 | uS/cm |  | 0 |  |  |  | My_WQ
| Quality Control-Meter Lab Blank | 2022-06-12 |  |  |  |  | Sp Conductance | 10.9 | uS/cm |  | 0 |  |  |  | My_WQ
| Quality Control-Meter Lab Blank | 2022-06-12 |  |  |  |  | Sp Conductance | 13 | uS/cm |  | 0 |  |  |  | My_WQ
| Quality Control-Meter Lab Blank | 2022-07-17 |  |  |  |  | Sp Conductance | 4 | uS/cm |  | 0 |  |  |  | My_WQ
| Quality Control-Meter Lab Blank | 2022-07-17 |  |  |  |  | Sp Conductance | 4 | uS/cm |  | 0 |  |  |  | My_WQ
| Quality Control-Meter Lab Blank | 2022-07-17 |  |  |  |  | Sp Conductance | 5.8 | uS/cm |  | 0 |  |  |  | My_WQ
| Quality Control-Meter Lab Blank | 2022-07-17 |  |  |  |  | Sp Conductance | 6 | uS/cm |  | 0 |  |  |  | My_WQ
| Quality Control-Meter Lab Blank | 2022-08-14 |  |  |  |  | Sp Conductance | 2.5 | uS/cm |  | 0 |  |  |  | My_WQ
| Quality Control-Meter Lab Blank | 2022-08-14 |  |  |  |  | Sp Conductance | 3 | uS/cm |  | 0 |  |  |  | My_WQ
| Quality Control-Meter Lab Blank | 2022-08-14 |  |  |  |  | Sp Conductance | 80 | uS/cm |  | 0 |  |  |  | My_WQ
| Quality Control-Meter Lab Blank | 2022-08-14 |  |  |  |  | Sp Conductance | 3.9 | uS/cm |  | 0 |  |  |  | My_WQ
| Quality Control-Meter Lab Blank | 2022-09-11 |  |  |  |  | Sp Conductance | 4 | uS/cm |  | 0 |  |  |  | My_WQ
| Quality Control-Meter Lab Blank | 2022-09-11 |  |  |  |  | Sp Conductance | 4.1 | uS/cm |  | 0 |  |  |  | My_WQ
| Quality Control-Meter Lab Blank | 2022-09-11 |  |  |  |  | Sp Conductance | 4.7 | uS/cm |  | 0 |  |  |  | My_WQ
| Quality Control-Meter Lab Blank | 2022-09-11 |  |  |  |  | Sp Conductance | 5.9 | uS/cm |  | 0 |  |  |  | My_WQ
| Quality Control-Meter Lab Duplicate | 2022-05-15 |  |  |  |  | pH | 7.11 | s.u. |  | 7.09 |  |  |  | My_WQ
| Quality Control-Meter Lab Duplicate | 2022-05-15 |  |  |  |  | pH | 7.18 | s.u. |  | 7.09 |  |  |  | My_WQ
| Quality Control-Meter Lab Duplicate | 2022-05-15 |  |  |  |  | pH | 7.19 | s.u. |  | 7.09 |  |  |  | My_WQ
| Quality Control-Meter Lab Duplicate | 2022-06-12 |  |  |  |  | pH | 7.12 | s.u. |  | 7.19 |  |  |  | My_WQ
| Quality Control-Meter Lab Duplicate | 2022-06-12 |  |  |  |  | pH | 7.13 | s.u. |  | 7.19 |  |  |  | My_WQ
| Quality Control-Meter Lab Duplicate | 2022-06-12 |  |  |  |  | pH | 7.21 | s.u. |  | 7.19 |  |  |  | My_WQ
| Quality Control-Meter Lab Duplicate | 2022-06-12 |  |  |  |  | pH | 7.27 | s.u. |  | 7.19 |  |  |  | My_WQ
| Quality Control-Meter Lab Duplicate | 2022-07-17 |  |  |  |  | pH | 7.48 | s.u. |  | 7.37 |  |  |  | My_WQ
| Quality Control-Meter Lab Duplicate | 2022-07-17 |  |  |  |  | pH | 7.54 | s.u. |  | 7.37 |  |  |  | My_WQ
| Quality Control-Meter Lab Duplicate | 2022-07-17 |  |  |  |  | pH | 7.54 | s.u. |  | 7.37 |  |  |  | My_WQ
| Quality Control-Meter Lab Duplicate | 2022-07-17 |  |  |  |  | pH | 7.54 | s.u. |  | 7.37 |  |  |  | My_WQ
| Quality Control-Meter Lab Duplicate | 2022-08-14 |  |  |  |  | pH | 7.64 | s.u. |  | 7.32 |  |  |  | My_WQ
| Quality Control-Meter Lab Duplicate | 2022-08-14 |  |  |  |  | pH | 7.65 | s.u. |  | 7.32 |  |  |  | My_WQ
| Quality Control-Meter Lab Duplicate | 2022-08-14 |  |  |  |  | pH | 7.68 | s.u. |  | 7.32 |  |  |  | My_WQ
| Quality Control-Meter Lab Duplicate | 2022-09-11 |  |  |  |  | pH | 7.07 | s.u. |  | 6.74 |  |  |  | My_WQ
| Quality Control-Meter Lab Duplicate | 2022-09-11 |  |  |  |  | pH | 7.16 | s.u. |  | 6.74 |  |  |  | My_WQ
| Quality Control-Meter Lab Duplicate | 2022-09-11 |  |  |  |  | pH | 7.34 | s.u. |  | 6.74 |  |  |  | My_WQ
| Quality Control-Meter Lab Duplicate | 2022-05-15 |  |  |  |  | Sp Conductance | 599 | uS/cm |  | 609 |  |  |  | My_WQ
| Quality Control-Meter Lab Duplicate | 2022-05-15 |  |  |  |  | Sp Conductance | 605 | uS/cm |  | 609 |  |  |  | My_WQ
| Quality Control-Meter Lab Duplicate | 2022-05-15 |  |  |  |  | Sp Conductance | 606 | uS/cm |  | 609 |  |  |  | My_WQ
| Quality Control-Meter Lab Duplicate | 2022-06-12 |  |  |  |  | Sp Conductance | 600 | uS/cm |  | 608 |  |  |  | My_WQ
| Quality Control-Meter Lab Duplicate | 2022-06-12 |  |  |  |  | Sp Conductance | 602 | uS/cm |  | 608 |  |  |  | My_WQ
| Quality Control-Meter Lab Duplicate | 2022-06-12 |  |  |  |  | Sp Conductance | 606 | uS/cm |  | 608 |  |  |  | My_WQ
| Quality Control-Meter Lab Duplicate | 2022-07-17 |  |  |  |  | Sp Conductance | 793 | uS/cm |  | 802 |  |  |  | My_WQ
| Quality Control-Meter Lab Duplicate | 2022-07-17 |  |  |  |  | Sp Conductance | 900 | uS/cm |  | 802 |  |  |  | My_WQ
| Quality Control-Meter Lab Duplicate | 2022-07-17 |  |  |  |  | Sp Conductance | 796 | uS/cm |  | 802 |  |  |  | My_WQ
| Quality Control-Meter Lab Duplicate | 2022-07-17 |  |  |  |  | Sp Conductance | 801 | uS/cm |  | 802 |  |  |  | My_WQ
| Quality Control-Meter Lab Duplicate | 2022-08-14 |  |  |  |  | Sp Conductance | 1062 | uS/cm |  | 1066 |  |  |  | My_WQ
| Quality Control-Meter Lab Duplicate | 2022-08-14 |  |  |  |  | Sp Conductance | 1062 | uS/cm |  | 1066 |  |  |  | My_WQ
| Quality Control-Meter Lab Duplicate | 2022-08-14 |  |  |  |  | Sp Conductance | 1063 | uS/cm |  | 1066 |  |  |  | My_WQ
| Quality Control-Meter Lab Duplicate | 2022-08-14 |  |  |  |  | Sp Conductance | 1065 | uS/cm |  | 1066 |  |  |  | My_WQ
| Quality Control-Meter Lab Duplicate | 2022-09-11 |  |  |  |  | Sp Conductance | 761 | uS/cm |  | 766 |  |  |  | My_WQ
| Quality Control-Meter Lab Duplicate | 2022-09-11 |  |  |  |  | Sp Conductance | 765 | uS/cm |  | 766 |  |  |  | My_WQ
| Quality Control-Meter Lab Duplicate | 2022-09-11 |  |  |  |  | Sp Conductance | 774 | uS/cm |  | 766 |  |  |  | My_WQ
| Quality Control-Meter Lab Duplicate | 2022-05-15 |  |  |  |  | Water Temp | 21.7 | deg C |  | 21.8 |  |  |  | My_WQ
| Quality Control-Meter Lab Duplicate | 2022-05-15 |  |  |  |  | Water Temp | 21.8 | deg C |  | 21.8 |  |  |  | My_WQ
| Quality Control-Meter Lab Duplicate | 2022-05-15 |  |  |  |  | Water Temp | 21.8 | deg C |  | 21.8 |  |  |  | My_WQ
| Quality Control-Meter Lab Duplicate | 2022-06-12 |  |  |  |  | Water Temp | 20.2 | deg C |  | 20.2 |  |  |  | My_WQ
| Quality Control-Meter Lab Duplicate | 2022-06-12 |  |  |  |  | Water Temp | 20.2 | deg C |  | 20.2 |  |  |  | My_WQ
| Quality Control-Meter Lab Duplicate | 2022-06-12 |  |  |  |  | Water Temp | 20.3 | deg C |  | 20.2 |  |  |  | My_WQ
| Quality Control-Meter Lab Duplicate | 2022-06-12 |  |  |  |  | Water Temp | 20.3 | deg C |  | 20.2 |  |  |  | My_WQ
| Quality Control-Meter Lab Duplicate | 2022-07-17 |  |  |  |  | Water Temp | 23 | deg C |  | 22.9 |  |  |  | My_WQ
| Quality Control-Meter Lab Duplicate | 2022-07-17 |  |  |  |  | Water Temp | 23 | deg C |  | 22.9 |  |  |  | My_WQ
| Quality Control-Meter Lab Duplicate | 2022-07-17 |  |  |  |  | Water Temp | 23.1 | deg C |  | 22.9 |  |  |  | My_WQ
| Quality Control-Meter Lab Duplicate | 2022-08-14 |  |  |  |  | Water Temp | 20.8 | deg C |  | 20.7 |  |  |  | My_WQ
| Quality Control-Meter Lab Duplicate | 2022-08-14 |  |  |  |  | Water Temp | 20.8 | deg C |  | 20.7 |  |  |  | My_WQ
| Quality Control-Meter Lab Duplicate | 2022-08-14 |  |  |  |  | Water Temp | 20.9 | deg C |  | 20.7 |  |  |  | My_WQ
| Quality Control-Meter Lab Duplicate | 2022-08-14 |  |  |  |  | Water Temp | 20.9 | deg C |  | 20.7 |  |  |  | My_WQ
| Quality Control-Meter Lab Duplicate | 2022-09-11 |  |  |  |  | Water Temp | 20.6 | deg C |  | 20.5 |  |  |  | My_WQ
| Quality Control-Meter Lab Duplicate | 2022-09-11 |  |  |  |  | Water Temp | 20.7 | deg C |  | 20.5 |  |  |  | My_WQ
| Quality Control-Meter Lab Duplicate | 2022-09-11 |  |  |  |  | Water Temp | 20.7 | deg C |  | 20.5 |  |  |  | My_WQ
ABT-026 | Sample-Routine | 2022-05-15 | 8:15 | 0.75 | ft |  | Ammonia | BDL | mg/l |  |  |  | DRY | Pole | My_WQ
ABT-301 | Sample-Routine | 2022-05-15 | 7:34 | 0.25 | ft |  | Ammonia | BDL | mg/l |  |  |  | DRY | Grab | My_WQ
ABT-312 | Sample-Routine | 2022-05-15 | 8:01 | 0.25 | ft |  | Ammonia | BDL | mg/l |  | BDL |  | DRY | Grab | My_WQ
DAN-013 | Sample-Routine | 2022-05-15 | 7:25 | 0.75 | ft |  | Ammonia | BDL | mg/l |  | BDL |  | DRY | Pole | My_WQ
ELZ-004 | Sample-Routine | 2022-05-15 | 6:50 | 0.25 | ft |  | Ammonia | 0.12 | mg/l |  |  |  | DRY | Grab | My_WQ
HOP-011 | Sample-Routine | 2022-05-15 | 6:55 | 0.75 | ft |  | Ammonia | BDL | mg/l |  |  |  | DRY | Grab | My_WQ
NSH-002 | Sample-Routine | 2022-05-15 | 8:35 | 0.75 | ft |  | Ammonia | BDL | mg/l |  |  |  | DRY | Pole | My_WQ
ABT-026 | Sample-Routine | 2022-06-12 | 7:30 | 0.75 | ft |  | Ammonia | BDL | mg/l |  |  |  | WET | Pole | My_WQ
ABT-062 | Sample-Routine | 2022-06-12 | 6:15 | 0.75 | ft |  | Ammonia | 0.1 | mg/l |  |  |  | WET | Grab | My_WQ
ABT-144 | Sample-Routine | 2022-06-12 | 9:25 | 0.75 | ft |  | Ammonia | BDL | mg/l |  |  |  | WET | Grab | My_WQ
ABT-237 | Sample-Routine | 2022-06-12 | 7:45 | 0.75 | ft |  | Ammonia | BDL | mg/l |  |  |  | WET | Grab | My_WQ
ABT-301 | Sample-Routine | 2022-06-12 | 7:30 | 0.75 | ft |  | Ammonia | BDL | mg/l |  | 0.2 |  | WET | Grab | My_WQ
ABT-312 | Sample-Routine | 2022-06-12 | 8:10 | 0.75 | ft |  | Ammonia | BDL | mg/l |  |  |  | WET | Grab | My_WQ
DAN-013 | Sample-Routine | 2022-06-12 | 8:38 | 0.5 | ft |  | Ammonia | BDL | mg/l |  |  |  | WET | Grab | My_WQ
ELZ-004 | Sample-Routine | 2022-06-12 | 9:56 | 0.5 | ft |  | Ammonia | BDL | mg/l |  |  |  | WET | Grab | My_WQ
HOP-011 | Sample-Routine | 2022-06-12 | 6:45 | 0.75 | ft |  | Ammonia | 0.12 | mg/l |  |  |  | WET | Grab | My_WQ
NSH-002 | Sample-Routine | 2022-06-12 | 8:20 | 0.5 | ft |  | Ammonia | BDL | mg/l |  |  |  | WET | Pole | My_WQ
ABT-026 | Sample-Routine | 2022-07-17 | 7:51 | 0.75 | ft |  | Ammonia | BDL | mg/l |  |  |  | WET | Pole | My_WQ
ABT-062 | Sample-Routine | 2022-07-17 | 6:15 | 0.75 | ft |  | Ammonia | BDL | mg/l |  |  |  | WET | Grab | My_WQ
ABT-144 | Sample-Routine | 2022-07-17 | 9:12 | 0.75 | ft |  | Ammonia | BDL | mg/l |  |  |  | WET | Pole | My_WQ
ABT-237 | Sample-Routine | 2022-07-17 | 7:45 | 0.5 | ft |  | Ammonia | BDL | mg/l |  |  |  | WET | Grab | My_WQ
ABT-301 | Sample-Routine | 2022-07-17 | 7:41 | 0.5 | ft |  | Ammonia | BDL | mg/l |  |  |  | WET | Grab | My_WQ
ABT-312 | Sample-Routine | 2022-07-17 | 8:15 | 0.5 | ft |  | Ammonia | BDL | mg/l |  |  |  | WET | Grab | My_WQ
DAN-013 | Sample-Routine | 2022-07-17 | 8:26 | 0.5 | ft |  | Ammonia | BDL | mg/l |  |  |  | WET | Grab | My_WQ
ELZ-004 | Sample-Routine | 2022-07-17 | 9:45 | 0.5 | ft |  | Ammonia | 0.12 | mg/l |  |  |  | WET | Grab | My_WQ
HOP-011 | Sample-Routine | 2022-07-17 | 6:50 | 0.75 | ft |  | Ammonia | BDL | mg/l |  |  |  | WET | Grab | My_WQ
NSH-002 | Sample-Routine | 2022-07-17 | 8:59 | 0.75 | ft |  | Ammonia | BDL | mg/l |  |  |  | WET | Grab | My_WQ
ABT-026 | Sample-Routine | 2022-08-14 | 8:38 | 0.75 | ft |  | Ammonia | BDL | mg/l |  |  |  | DRY | Grab | My_WQ
ABT-062 | Sample-Routine | 2022-08-14 | 6:20 | 0.75 | ft |  | Ammonia | 0.1 | mg/l |  |  |  | DRY | Grab | My_WQ
ABT-144 | Sample-Routine | 2022-08-14 | 8:50 | 0.75 | ft |  | Ammonia | BDL | mg/l |  |  |  | DRY | Grab | My_WQ
ABT-237 | Sample-Routine | 2022-08-14 | 7:40 | 0.5 | ft |  | Ammonia | 0.16 | mg/l |  |  |  | DRY | Pole | My_WQ |  | heavy flow
ABT-301 | Sample-Routine | 2022-08-14 | 7:10 | 0.4 | ft |  | Ammonia | BDL | mg/l |  |  |  | DRY | Grab | My_WQ
ABT-312 | Sample-Routine | 2022-08-14 | 7:50 | 0.4 | ft |  | Ammonia | BDL | mg/l |  |  |  | DRY | Grab | My_WQ
ELZ-004 | Sample-Routine | 2022-08-14 | 9:20 | 0.5 | ft |  | Ammonia | 0.21 | mg/l |  |  |  | DRY | Grab | My_WQ
HOP-011 | Sample-Routine | 2022-08-14 | 6:50 | 0.5 | ft |  | Ammonia | 0.18 | mg/l |  |  |  | DRY | Grab | My_WQ
NSH-002 | Sample-Routine | 2022-08-14 | 10:37 | 0.5 | ft |  | Ammonia | BDL | mg/l |  |  |  | DRY | Grab | My_WQ
ABT-026 | Sample-Routine | 2022-09-11 | 9:05 | 0.75 | ft |  | Ammonia | BDL | mg/l |  |  |  | DRY | Pole | My_WQ
ABT-301 | Sample-Routine | 2022-09-11 | 7:47 | 0.5 | ft |  | Ammonia | BDL | mg/l |  | BDL |  | DRY | Grab | My_WQ
ABT-312 | Sample-Routine | 2022-09-11 | 8:30 | 0.15 | ft |  | Ammonia | BDL | mg/l |  |  |  | DRY | Grab | My_WQ
DAN-013 | Sample-Routine | 2022-09-11 | 8:15 | 0.75 | ft |  | Ammonia | BDL | mg/l |  |  |  | DRY | Grab | My_WQ
ELZ-004 | Sample-Routine | 2022-09-11 | 7:20 | 0.75 | ft |  | Ammonia | 0.11 | mg/l |  |  |  | DRY | Grab | My_WQ
HOP-011 | Sample-Routine | 2022-09-11 | 7:20 | 0.75 | ft |  | Ammonia | BDL | mg/l |  |  |  | DRY | Grab | My_WQ
NSH-002 | Sample-Routine | 2022-09-11 | 9:30 | 0.5 | ft |  | Ammonia | BDL | mg/l |  |  |  | DRY | Grab | My_WQ
ABT-077 | Sample-Routine | 2022-06-13 | 7:55 | 0.75 | ft |  | E.coli | 248 | MPN/100ml |  |  |  |  | Pole | My_WQ
ABT-162 | Sample-Routine | 2022-06-13 | 7:25 | 0.75 | ft |  | E.coli | 96 | MPN/100ml |  |  |  |  | Pole | My_WQ
ABT-077 | Sample-Routine | 2022-06-27 | 7:20 | 0.75 | ft |  | E.coli | 228 | MPN/100ml |  |  |  |  | Pole | My_WQ
ABT-162 | Sample-Routine | 2022-06-27 | 6:43 | 0.75 | ft |  | E.coli | 110 | MPN/100ml |  |  |  |  | Pole | My_WQ
ABT-077 | Sample-Routine | 2022-07-18 | 7:45 | 0.75 | ft |  | E.coli | 255 | MPN/100ml |  |  |  |  | Pole | My_WQ
ABT-162 | Sample-Routine | 2022-07-18 | 7:05 | 0.75 | ft |  | E.coli | 276 | MPN/100ml |  | 276 |  |  | Pole | My_WQ
ABT-077 | Sample-Routine | 2022-08-01 | 7:35 | 0.75 | ft |  | E.coli | 275 | MPN/100ml |  |  |  |  | Pole | My_WQ
ABT-162 | Sample-Routine | 2022-08-01 | 7:00 | 0.75 | ft |  | E.coli | 201 | MPN/100ml |  |  |  |  | Pole | My_WQ
ABT-077 | Sample-Routine | 2022-08-15 | 8:00 | 0.75 | ft |  | E.coli | 231 | MPN/100ml |  | 276 |  |  | Pole | My_WQ
ABT-162 | Sample-Routine | 2022-08-15 | 7:24 | 0.75 | ft |  | E.coli | 119 | MPN/100ml |  |  |  |  | Pole | My_WQ
ABT-077 | Sample-Routine | 2022-08-29 | 7:05 | 0.75 | ft |  | E.coli | 365 | MPN/100ml |  |  |  |  | Pole | My_WQ
ABT-162 | Sample-Routine | 2022-08-29 | 7:34 | 0.75 | ft |  | E.coli | 99 | MPN/100ml |  |  |  |  | Pole | My_WQ
ABT-026 | Sample-Routine | 2022-05-15 | 8:15 | 0.75 | ft |  | Nitrate | 0.94 | mg/l |  |  |  | DRY | Pole | My_WQ
ABT-026 | Sample-Routine | 2022-06-12 | 7:30 | 0.75 | ft |  | Nitrate | 1.15 | mg/l |  |  |  | WET | Pole | My_WQ
ABT-062 | Sample-Routine | 2022-06-12 | 6:15 | 0.75 | ft |  | Nitrate | 1.45 | mg/l |  |  |  | WET | Grab | My_WQ
ABT-077 | Sample-Routine | 2022-06-12 | 10:19 | 0.75 | ft |  | Nitrate | 1.06 | mg/l |  |  |  | WET | Grab | My_WQ
ABT-144 | Sample-Routine | 2022-06-12 | 9:25 | 0.75 | ft |  | Nitrate | 1.69 | mg/l |  |  |  | WET | Grab | My_WQ
ABT-237 | Sample-Routine | 2022-06-12 | 7:45 | 0.75 | ft |  | Nitrate | 2.44 | mg/l |  |  |  | WET | Grab | My_WQ
ABT-301 | Sample-Routine | 2022-06-12 | 7:30 | 0.75 | ft |  | Nitrate | 3.65 | mg/l |  | 3.35 |  | WET | Grab | My_WQ
ABT-026 | Sample-Routine | 2022-07-17 | 7:51 | 0.75 | ft |  | Nitrate | 0.81 | mg/l |  |  |  | WET | Pole | My_WQ
ABT-062 | Sample-Routine | 2022-07-17 | 6:15 | 0.75 | ft |  | Nitrate | 1.29 | mg/l |  |  |  | WET | Grab | My_WQ
ABT-077 | Sample-Routine | 2022-07-17 | 10:16 | 0.75 | ft |  | Nitrate | 0.72 | mg/l |  | 0.73 |  | WET | Pole | My_WQ
ABT-144 | Sample-Routine | 2022-07-17 | 9:12 | 0.75 | ft |  | Nitrate | 4.18 | mg/l |  |  |  | WET | Pole | My_WQ
ABT-237 | Sample-Routine | 2022-07-17 | 7:45 | 0.5 | ft |  | Nitrate | 6.51 | mg/l |  |  |  | WET | Grab | My_WQ
ABT-301 | Sample-Routine | 2022-07-17 | 7:41 | 0.5 | ft |  | Nitrate | 11.30 | mg/l |  |  |  | WET | Grab | My_WQ
ABT-026 | Sample-Routine | 2022-08-14 | 8:38 | 0.75 | ft |  | Nitrate | 1.38 | mg/l |  |  |  | DRY | Grab | My_WQ
ABT-062 | Sample-Routine | 2022-08-14 | 6:20 | 0.75 | ft |  | Nitrate | 1.84 | mg/l |  |  |  | DRY | Grab | My_WQ
ABT-077 | Sample-Routine | 2022-08-14 | 9:50 | 0.5 | ft |  | Nitrate | 1.20 | mg/l |  |  |  | DRY | Grab | My_WQ
ABT-144 | Sample-Routine | 2022-08-14 | 8:50 | 0.75 | ft |  | Nitrate | 4.11 | mg/l |  |  |  | DRY | Grab | My_WQ
ABT-237 | Sample-Routine | 2022-08-14 | 7:40 | 0.5 | ft |  | Nitrate | 7.13 | mg/l |  |  |  | DRY | Pole | My_WQ
ABT-301 | Sample-Routine | 2022-08-14 | 7:10 | 0.4 | ft |  | Nitrate | 13.30 | mg/l |  |  |  | DRY | Grab | My_WQ
ABT-026 | Sample-Routine | 2022-09-11 | 9:05 | 0.75 | ft |  | Nitrate | 1.14 | mg/l |  |  |  | DRY | Pole | My_WQ
ABT-026 | Sample-Routine | 2022-05-15 | 8:15 | 0.75 | ft |  | TP | 0.04 | mg/l |  |  |  | DRY | Pole | My_WQ
ABT-077 | Sample-Routine | 2022-05-15 | 6:10 | 0.75 | ft |  | TP | 0.05 | mg/l |  |  |  | DRY | Pole | My_WQ
ABT-301 | Sample-Routine | 2022-05-15 | 7:34 | 0.25 | ft |  | TP | 0.04 | mg/l |  |  |  | DRY | Grab | My_WQ
ABT-312 | Sample-Routine | 2022-05-15 | 8:01 | 0.25 | ft |  | TP | 0.03 | mg/l |  | 0.03 |  | DRY | Grab | My_WQ
DAN-013 | Sample-Routine | 2022-05-15 | 7:25 | 0.75 | ft |  | TP | 0.04 | mg/l |  | 0.04 |  | DRY | Pole | My_WQ
ELZ-004 | Sample-Routine | 2022-05-15 | 6:50 | 0.25 | ft |  | TP | 0.03 | mg/l |  |  |  | DRY | Grab | My_WQ
HOP-011 | Sample-Routine | 2022-05-15 | 6:55 | 0.75 | ft |  | TP | 0.03 | mg/l |  |  |  | DRY | Grab | My_WQ
NSH-002 | Sample-Routine | 2022-05-15 | 8:35 | 0.75 | ft |  | TP | 0.03 | mg/l |  |  |  | DRY | Pole | My_WQ
ABT-026 | Sample-Routine | 2022-06-12 | 7:30 | 0.75 | ft |  | TP | 0.04 | mg/l |  |  |  | WET | Pole | My_WQ
ABT-062 | Sample-Routine | 2022-06-12 | 6:15 | 0.75 | ft |  | TP | 0.05 | mg/l |  |  |  | WET | Grab | My_WQ
ABT-077 | Sample-Routine | 2022-06-12 | 10:19 | 0.75 | ft |  | TP | 0.04 | mg/l |  |  |  | WET | Grab | My_WQ
ABT-144 | Sample-Routine | 2022-06-12 | 9:25 | 0.75 | ft |  | TP | 0.04 | mg/l |  |  |  | WET | Grab | My_WQ
ABT-237 | Sample-Routine | 2022-06-12 | 7:45 | 0.75 | ft |  | TP | 0.04 | mg/l |  |  |  | WET | Grab | My_WQ
ABT-301 | Sample-Routine | 2022-06-12 | 7:30 | 0.75 | ft |  | TP | 0.03 | mg/l |  | 0.03 |  | WET | Grab | My_WQ
ABT-312 | Sample-Routine | 2022-06-12 | 8:10 | 0.75 | ft |  | TP | 0.02 | mg/l |  |  |  | WET | Grab | My_WQ
DAN-013 | Sample-Routine | 2022-06-12 | 8:38 | 0.5 | ft |  | TP | 0.05 | mg/l |  |  |  | WET | Grab | My_WQ
ELZ-004 | Sample-Routine | 2022-06-12 | 9:56 | 0.5 | ft |  | TP | 0.04 | mg/l |  |  |  | WET | Grab | My_WQ
HOP-011 | Sample-Routine | 2022-06-12 | 6:45 | 0.75 | ft |  | TP | 0.05 | mg/l |  |  |  | WET | Grab | My_WQ
NSH-002 | Sample-Routine | 2022-06-12 | 8:20 | 0.5 | ft |  | TP | 0.03 | mg/l |  |  |  | WET | Pole | My_WQ
ABT-026 | Sample-Routine | 2022-07-17 | 7:51 | 0.75 | ft |  | TP | 0.02 | mg/l |  |  |  | WET | Pole | My_WQ
ABT-062 | Sample-Routine | 2022-07-17 | 6:15 | 0.75 | ft |  | TP | 0.03 | mg/l |  |  |  | WET | Grab | My_WQ
ABT-077 | Sample-Routine | 2022-07-17 | 10:16 | 0.75 | ft |  | TP | 0.04 | mg/l |  | 0.02 | Q | WET | Pole | My_WQ
ABT-144 | Sample-Routine | 2022-07-17 | 9:12 | 0.75 | ft |  | TP | 0.03 | mg/l |  |  | Q | WET | Pole | My_WQ
ABT-237 | Sample-Routine | 2022-07-17 | 7:45 | 0.5 | ft |  | TP | 0.05 | mg/l |  |  | Q | WET | Grab | My_WQ
ABT-301 | Sample-Routine | 2022-07-17 | 7:41 | 0.5 | ft |  | TP | 0.05 | mg/l |  |  |  | WET | Grab | My_WQ
ABT-312 | Sample-Routine | 2022-07-17 | 8:15 | 0.5 | ft |  | TP | 0.20 | mg/l |  |  |  | WET | Grab | My_WQ
DAN-013 | Sample-Routine | 2022-07-17 | 8:26 | 0.5 | ft |  | TP | 0.03 | mg/l |  |  | Q | WET | Grab | My_WQ
ELZ-004 | Sample-Routine | 2022-07-17 | 9:45 | 0.5 | ft |  | TP | 0.03 | mg/l |  |  | Q | WET | Grab | My_WQ
HOP-011 | Sample-Routine | 2022-07-17 | 6:50 | 0.75 | ft |  | TP | 0.05 | mg/l |  |  |  | WET | Grab | My_WQ
NSH-002 | Sample-Routine | 2022-07-17 | 8:59 | 0.75 | ft |  | TP | 0.03 | mg/l |  |  |  | WET | Grab | My_WQ
ABT-026 | Sample-Routine | 2022-08-14 | 8:38 | 0.75 | ft |  | TP | 0.02 | mg/l |  |  |  | DRY | Grab | My_WQ
ABT-062 | Sample-Routine | 2022-08-14 | 6:20 | 0.75 | ft |  | TP | 0.04 | mg/l |  |  |  | DRY | Grab | My_WQ
ABT-077 | Sample-Routine | 2022-08-14 | 9:50 | 0.5 | ft |  | TP | 0.02 | mg/l |  |  |  | DRY | Grab | My_WQ
ABT-144 | Sample-Routine | 2022-08-14 | 8:50 | 0.75 | ft |  | TP | 0.02 | mg/l |  |  |  | DRY | Grab | My_WQ
ABT-237 | Sample-Routine | 2022-08-14 | 7:40 | 0.5 | ft |  | TP | 0.04 | mg/l |  |  |  | DRY | Pole | My_WQ
ABT-301 | Sample-Routine | 2022-08-14 | 7:10 | 0.4 | ft |  | TP | 0.03 | mg/l |  |  |  | DRY | Grab | My_WQ |  | low flow
ABT-312 | Sample-Routine | 2022-08-14 | 7:50 | 0.4 | ft |  | TP | 0.07 | mg/l |  |  |  | DRY | Grab | My_WQ
ELZ-004 | Sample-Routine | 2022-08-14 | 9:20 | 0.5 | ft |  | TP | 0.01 | mg/l |  |  |  | DRY | Grab | My_WQ
HOP-011 | Sample-Routine | 2022-08-14 | 6:50 | 0.5 | ft |  | TP | 0.07 | mg/l |  |  |  | DRY | Grab | My_WQ
NSH-002 | Sample-Routine | 2022-08-14 | 10:37 | 0.5 | ft |  | TP | 0.03 | mg/l |  |  |  | DRY | Grab | My_WQ
ABT-026 | Sample-Routine | 2022-09-11 | 9:05 | 0.75 | ft |  | TP | 0.02 | mg/l |  |  |  | DRY | Pole | My_WQ
ABT-077 | Sample-Routine | 2022-09-11 | 6:45 | 0.75 | ft |  | TP | 0.02 | mg/l |  |  |  | DRY | Grab | My_WQ
ABT-301 | Sample-Routine | 2022-09-11 | 7:47 | 0.5 | ft |  | TP | 0.03 | mg/l |  | 0.03 |  | DRY | Grab | My_WQ
ABT-312 | Sample-Routine | 2022-09-11 | 8:30 | 0.15 | ft |  | TP | 0.02 | mg/l |  |  |  | DRY | Grab | My_WQ
DAN-013 | Sample-Routine | 2022-09-11 | 8:15 | 0.75 | ft |  | TP | 0.01 | mg/l |  |  |  | DRY | Grab | My_WQ
ELZ-004 | Sample-Routine | 2022-09-11 | 7:20 | 0.75 | ft |  | TP | 0.02 | mg/l |  |  |  | DRY | Grab | My_WQ
HOP-011 | Sample-Routine | 2022-09-11 | 7:20 | 0.75 | ft |  | TP | 0.02 | mg/l |  |  |  | DRY | Grab | My_WQ
NSH-002 | Sample-Routine | 2022-09-11 | 9:30 | 0.5 | ft |  | TP | 0.02 | mg/l |  |  |  | DRY | Grab | My_WQ
Note on A1: Light blue - Required Dark blue - Required except for QC Yellow - Either Depth or Relative Depth required Gray - As needed
Note on N1: Or Sample ID

## Instructions
The Results tab must be formatted exactly like the Results template, with all of the following fields. |  | Template updated 4/7/23
The Results tab must be the first tab in this workbook. |  | Sample Results updated 4/21/23
Leave cells blank if they are not required and they don't need a value.
Field | Instructions | Example | Available Values | Required?
Monitoring Location ID | Site ID code for each monitoring location. | RVM-002 | user defined | Required for non-QC entries
Activity Type | WQX Activity Type. We are using the following codes: Field Msr/Obs - for all field in-situ measurements Sample-Routine - for all laboratory-analyzed bottle samples Quality Control Sample-Field Blank - for QC field blanks Quality Control Sample-Lab Duplicate - for QC lab duplicates. One value should be entered in the Result Value field and the other value should be entered in the QC Reference Value field. Quality Control Sample-Lab Blank - for QC lab blanks Quality Control Sample-Lab Spike - for QC lab spikes. The spiked result should be entered in the Result Value field and the reference target should be entered in the QC Reference Value field. This can also be used for performance evaluation samples, such as outside standards that are used to assess lab analytical accuracy. Quality Control-Meter Lab Duplicate - for meter QC lab duplicates. One value should be entered in the Result Value field and the other value should be entered in the QC Reference Value field. Quality Control-Meter Lab Blank - for meter QC lab blanks. Quality Control-Calibration Check - for post-sampling instrument calibration checks. The instrument reading should be entered in the Result Value field and the target calibration standard should be entered in the QC Reference Value field. Field duplicate results are entered in the QC Reference Value field next the corresponding Field Msr/Obs or Sample-Routine Result Value. | Sample-Routine | Field Msr/Obs Sample-Routine Quality Control Sample-Field Blank Quality Control Sample-Lab Duplicate Quality Control Sample-Lab Blank Quality Control Sample-Lab Spike Quality Control-Meter Lab Duplicate Quality Control-Meter Lab Blank Quality Control-Calibration Check | Required
Activity Start Date | Sampling Date (formatted as date in Exel M/D/YYYY) | 2021-07-06 |  | Required
Activity Start Time | Sampling Time (formatted as time in Excel with correct AM/PM) | 5:55 |  | Optional
Activity Depth/Height Measure | Sampling Depth. MassWateR analytical functions only evaluate surface samples. It considers all samples < 1 m or < 3.3 ft to be surface samples. If both Depth and Relative Depth are entered, then Relative Depth should take precedent. | 0.75 |  | Either Depth or Relative Depth Required for non-QC entries
Activity Depth/Height Unit | Sampling depth unit of measure. | ft | ft, m | Required if Depth entered
Activity Relative Depth Name | Either Depth or Relative Depth is required. Relative Depth is a description of the relative depth in the water body, such as "Surface" or "Bottom". MassWateR analytical functions only evaluate surface samples. If both Depth and Relative Depth are entered, then Relative Depth should take precedent. | Surface | Surface, Bottom, Midwater, Near Bottom | Either Depth or Relative Depth Required for non-QC entries
Characteristic Name | Name of the measured parameter. - Note that this can be either the WQX or Simple parameter name. However, if a parameter is distinguished by Sample Fraction only (i.e. TDP, PON, TDN), then the Simple parameter name must be used here and in all other files (WQX, DQO, etc.). | E.coli | see parameter list | Required
Result Value | Numeric measured value. If the value is below the detection limit, enter "BDL". If the value is above the quantitation limit, enter "AQL". | 810 | value, BDL, AQL | Required
Result Unit | Result unit of measure. Only the units of measure listed in the parameter list are allowed. The unit of measure used for each parameter must be consistent for the whole file. - One exception to this rule is Lab Spikes. Lab Spikes may be entered with a % unit of measure for any parameter. "% recovery" is recommended but "%" can also be used. | cfu/100ml | see parameter list | Required
Quantitation Limit | If the Result Value is BDL or AQL, this column will be checked for the limit value. If a value is entered here it will be used. Otherwise, the value in the MDL or UQL column in the DQO Accuracy file will be used. MassWateR analytical functions will use 1/2 of the MDL and 100% of the UQL. | 1500 |  | As needed
QC Reference Value | This is used for duplicates, spikes, and calibration checks. For duplicates, the second value is entered here. For spikes, the reference target is entered here. For calibration checks, the target calibration standard is entered here. | 830 |  | Only for duplicates, spikes, and calibration checks
Result Measure Qualifier | Qualification code for samples. Leave blank for samples that are considered good without question. Enter "Q" for samples that have been identified as questionable. Censored samples should not be entered at all. | Q | blank, Q | As needed
Result Attribute | Optional (for analysis) field that can be used to group results using whatever coding system the users wants, such as wet weather or dry weather. This field can also be used to record sample IDs for QC samples, such as lab blanks and lab dulicates. | Dry | user defined | As needed
Sample Collection Method ID | For WQX: Enter the method ID used for this sample collection. Not applicable for field measurement/observations. Method IDs are defined in WQX by organization. MassWateR will assign a default value of "Grab-MassWateR" if nothing is entered, but this requires a Method Context of "MassWateR" in the WQXMeta file. Standard method IDs that can be used by any organization under the MassWateR context are "Grab-MassWateR", "Pole-MassWateR", and "Basket-MassWateR". | Grab-MassWateR | defined in WQX by organization | Required for activity types Sample-Routine and Quality Control Sample-Field Blank
Project ID | For WQX: Enter the Project ID as defined in WQX. MassWateR will assign a default value of "Water Quality" if nothing is entered. | Water Quality | defined in WQX by organization | Required
Local Record ID | Free-form field for capturing a locally defined unique identifier for each record. Only needed if your local system has a record identifier that you want to keep track of in WQX. | 3-1-17_345367 | user defined | Optional
Result Comment | Free-form comments about the sample. | any note |  | Optional

## Values
Activity Type | Activity Depth/Height Unit | Activity Relative Depth Name | Characteristic Name | Result Unit | Result Measure Qualifier | Sample Collection Method ID
Field Msr/Obs | ft | Surface | Air Temp | #/100ml | Q | Grab-MassWateR
Sample-Routine | m | Bottom | Algae, blue-green (phylum cyanophyta) density | % |  | Pole-MassWateR
Quality Control Sample-Field Blank |  | Midwater | Ammonia | AU |  | Basket-MassWateR
Quality Control Sample-Lab Duplicate |  | Near Bottom | Ammonia | BU
Quality Control Sample-Lab Blank |  |  | Ammonium | cfm
Quality Control Sample-Lab Spike |  |  | Ammonium | cfs
Quality Control-Meter Lab Duplicate |  |  | Chl a | cfu/100ml
Quality Control-Meter Lab Blank |  |  | Chl a (probe) | cm
Quality Control-Calibration Check |  |  | Chloride | deg C
|  |  | Chloride | deg F
|  |  | Chlorophyll a | FAU
|  |  | Chlorophyll a (probe) | FBU
|  |  | Chlorophyll a (probe) concentration, Cyanobacteria (bluegreen) | FNMU
|  |  | Conductivity | FNRU
|  |  | Conductivity | FNU
|  |  | Cyanobacteria (lab) | ft
|  |  | Cyanobacteria (probe) | FTU
|  |  | Depth | g/kg
|  |  | Depth | JTU
|  |  | Depth, Secchi disk depth | l/min
|  |  | Dissolved oxygen (DO) | l/sec
|  |  | Dissolved oxygen saturation | m
|  |  | DO | mg/l
|  |  | DO saturation | mgd
|  |  | E.coli | MPN/100ml
|  |  | Enterococcus | mS/cm
|  |  | Enterococcus | None
|  |  | Escherichia coli | NTMU
|  |  | Fecal Coliform | NTRU
|  |  | Fecal Coliform | NTU
|  |  | Flow | ppm
|  |  | Flow | ppt
|  |  | Gage | ppth
|  |  | Height, gage | PSS
|  |  | Metals | PSU
|  |  | Metals | s.u.
|  |  | Microcystins | S/m
|  |  | Microcystins | ug/l
|  |  | Nitrate | umol/l
|  |  | Nitrate | uS/cm
Nitrate + Nitrite
Nitrate + Nitrite
Nitrite
Nitrite
Ortho P
Orthophosphate
Particulate organic carbon
pH
pH
Pheophytin
Pheophytin a
Phosphorus, Particulate Organic
POC
PON
POP
Salinity
Salinity
Secchi Depth
Silicate
Silicate
Sp Conductance
Specific conductance
Sulfate
Sulfate
Surfactants
Surfactants
TDN
TDP
TDS
Temperature, air
Temperature, water
TKN
TN
Total dissolved solids
Total Kjeldahl nitrogen
Total Nitrogen, mixed forms
Total Nitrogen, mixed forms
Total Nitrogen, mixed forms
Total Phosphorus, mixed forms
Total Phosphorus, mixed forms
Total suspended solids
TP
TSS
Turbidity
Turbidity
Water Temp