## Results
Monitoring Location ID | Activity Type | Activity Start Date | Activity Start Time | Activity Depth/Height Measure | Activity Depth/Height Unit | Activity Relative Depth Name | Characteristic Name | Result Value | Result Unit | Quantitation Limit | QC Reference Value | Result Measure Qualifier | Result Attribute | Sample Collection Method ID | Project ID | Local Record ID | Result Comment
HBS-016 | Field Msr/Obs | 2021-06-13 | 8:00 | 1 | ft |  | DO saturation | 46.8 | % |  | 7 |  |  |  | Water Quality
HBS-016 | Sample-Routine | 2021-08-15 | 7:40 | 0.75 | ft |  | TSS | 5 | mg/l |  |  | Q |  | Grab-MassWateR | Water Quality |  | River was very full
| Quality Control Sample-Lab Duplicate | 2021-05-16 |  |  |  |  | Nitrate | 0.45 | mg/l |  | 0.46 |  | K16452-MB3 |  | Water Quality
| Quality Control-Calibration Check | 2021-09-12 |  |  |  |  | Sp Conductance | 980 | uS/cm |  | 1000 |  |  |  | Water Quality
Note on A1: Light blue - Required Dark blue - Required except for QC Yellow - Either Depth or Relative Depth required Gray - As needed
Note on N1: Or Sample ID

## Instructions
The Results tab must be formatted exactly like the Results template, with all of the following fields. |  | Template updated 5/4/23
The Results tab must be the first tab in this workbook.
Leave cells blank if they are not required and they don't need a value.
Field | Instructions | Example | Available Values | Required?
Monitoring Location ID | Site ID code for each monitoring location. | RVM-002 | user defined | Required for non-QC entries
Activity Type | WQX Activity Type. We are using the following codes: Field Msr/Obs - for all field in-situ measurements Sample-Routine - for all laboratory-analyzed bottle samples Quality Control Sample-Field Blank - for QC field blanks Quality Control Sample-Lab Duplicate - for QC lab duplicates. One value should be entered in the Result Value field and the other value should be entered in the QC Reference Value field. Quality Control Sample-Lab Blank - for QC lab blanks Quality Control Sample-Lab Spike - for QC lab spikes. The spiked result should be entered in the Result Value field and the reference target should be entered in the QC Reference Value field. This can also be used for performance evaluation samples, such as outside standards that are used to assess lab analytical accuracy. Quality Control-Meter Lab Duplicate - for meter QC lab duplicates. One value should be entered in the Result Value field and the other value should be entered in the QC Reference Value field. Quality Control-Meter Lab Blank - for meter QC lab blanks. Quality Control-Calibration Check - for post-sampling instrument calibration checks. The instrument reading should be entered in the Result Value field and the target calibration standard should be entered in the QC Reference Value field. Field duplicate results are entered in the QC Reference Value field next the corresponding Field Msr/Obs or Sample-Routine Result Value. | Sample-Routine | Field Msr/Obs Sample-Routine Quality Control Sample-Field Blank Quality Control Sample-Lab Duplicate Quality Control Sample-Lab Blank Quality Control Sample-Lab Spike Quality Control-Meter Lab Duplicate Quality Control-Meter Lab Blank Quality Control-Calibration Check | Required
Activity Start Date | Sampling Date (formatted as date in Exel M/D/YYYY) | 2021-07-06 |  | Required
Activity Start Time | Sampling Time (formatted as time in Excel with correct AM/PM) | 5:55 |  | Optional
Activity Depth/Height Measure | Sampling Depth. MassWateR analytical functions only evaluate surface samples. It considers all samples < 1 m or < 3.3 ft to be surface samples. If both Depth and Relative Depth are entered, then Relative Depth should take precedent. | 0.75 |  | Either Depth or Relative Depth Required for non-QC entries
Activity Depth/Height Unit | Sampling depth unit of measure. | ft | ft, m | Required if Depth entered
Activity Relative Depth Name | Either Depth or Relative Depth is required. Relative Depth is a description of the relative depth in the water body, such as "Surface" or "Bottom". MassWateR analytical functions only evaluate surface samples. If both Depth and Relative Depth are entered, then Relative Depth should take precedent. | Surface | Surface, Bottom, Midwater, Near Bottom | Either Depth or Relative Depth Required for non-QC entries
Characteristic Name | Name of the measured parameter. - Note that this can be either the WQX or Simple parameter name. However, if a parameter is distinguished by Sample Fraction only (i.e. TDP, PON, TDN), then the Simple parameter name must be used here and in all other files (WQX, DQO, etc.). | E.coli | see parameter list | Required
Result Value | Numeric measured value. If the value is below the detection limit, enter "BDL". If the value is above the quantitation limit, enter "AQL". | 810 | value, BDL, AQL | Required
Result Unit | Result unit of measure. Only the units of measure listed in the parameter list are allowed. The unit of measure used for each parameter must be consistent for the whole file. - One exception to this rule is Lab Spikes. Lab Spikes may be entered with a % unit of measure for any parameter. "% recovery" is recommended but "%" can also be used. | cfu/100ml | see parameter list | Required
Quantitation Limit | If the Result Value is BDL or AQL, this column will be checked for the limit value. If a value is entered here it will be used. Otherwise, the value in the MDL or UQL column in the DQO Accuracy file will be used. MassWateR analytical functions will use 1/2 of the MDL and 100% of the UQL. | 1500 |  | As needed
QC Reference Value | This is used for duplicates, spikes, and calibration checks. For duplicates, the second value is entered here. For spikes, the reference target is entered here. For calibration checks, the target calibration standard is entered here. | 830 |  | Only for duplicates, spikes, and calibration checks
Result Measure Qualifier | Qualification code for samples. Leave blank for samples that are considered good without question. Enter "Q" for samples that have been identified as questionable. Censored samples should not be entered at all. | Q | blank, Q | As needed
Result Attribute | Optional (for analysis) field that can be used to group results using whatever coding system the users wants, such as wet weather or dry weather. This field can also be used to record sample IDs for QC samples, such as lab blanks and lab dulicates. | Dry | user defined | As needed
Sample Collection Method ID | For WQX: Enter the method ID used for this sample collection. Not applicable for field measurement/observations. Method IDs are defined in WQX by organization. MassWateR will assign a default value of "Grab-MassWateR" if nothing is entered, but this requires a Method Context of "MassWateR" in the WQXMeta file. Standard method IDs that can be used by any organization under the MassWateR context are "Grab-MassWateR", "Pole-MassWateR", and "Basket-MassWateR". | Grab-MassWateR | defined in WQX by organization | Required for activity types Sample-Routine and Quality Control Sample-Field Blank
Project ID | For WQX: Enter the Project ID as defined in WQX. MassWateR will assign a default value of "Water Quality" if nothing is entered. | Water Quality | defined in WQX by organization | Required
Local Record ID | Free-form field for capturing a locally defined unique identifier for each record. Only needed if your local system has a record identifier that you want to keep track of in WQX. | 3-1-17_345367 | user defined | Optional
Result Comment | Free-form comments about the sample. | any note |  | Optional

## Values
Activity Type | Activity Depth/Height Unit | Activity Relative Depth Name | Characteristic Name | Result Unit | Result Measure Qualifier | Sample Collection Method ID
Field Msr/Obs | ft | Surface | Air Temp | #/100ml | Q | Grab-MassWateR
Sample-Routine | m | Bottom | Algae, blue-green (phylum cyanophyta) density | % |  | Pole-MassWateR
Quality Control Sample-Field Blank |  | Midwater | Ammonia | % recovery |  | Basket-MassWateR
Quality Control Sample-Lab Duplicate |  | Near Bottom | Ammonia | AU
Quality Control Sample-Lab Blank |  |  | Ammonium | BU
Quality Control Sample-Lab Spike |  |  | Ammonium | cfm
Quality Control-Meter Lab Duplicate |  |  | Chl a | cfs
Quality Control-Meter Lab Blank |  |  | Chl a (probe) | cfu/100ml
Quality Control-Calibration Check |  |  | Chloride | cm
|  |  | Chloride | deg C
|  |  | Chlorophyll a | deg F
|  |  | Chlorophyll a (probe) | FAU
|  |  | Chlorophyll a (probe) concentration, Cyanobacteria (bluegreen) | FBU
|  |  | Conductivity | FNMU
|  |  | Conductivity | FNRU
|  |  | Cyanobacteria (lab) | FNU
|  |  | Cyanobacteria (probe) | ft
|  |  | Depth | FTU
|  |  | Depth | g/kg
|  |  | Depth, Secchi disk depth | JTU
|  |  | Dissolved oxygen (DO) | l/min
|  |  | Dissolved oxygen saturation | l/sec
|  |  | DO | m
|  |  | DO saturation | mg/l
|  |  | E.coli | mgd
|  |  | Enterococcus | MPN/100ml
|  |  | Enterococcus | mS/cm
|  |  | Escherichia coli | None
|  |  | Fecal Coliform | NTMU
|  |  | Fecal Coliform | NTRU
|  |  | Flow | NTU
|  |  | Flow | ppm
|  |  | Gage | ppt
|  |  | Height, gage | ppth
|  |  | Metals | PSS
|  |  | Metals | PSU
|  |  | Microcystins | s.u.
|  |  | Microcystins | S/m
|  |  | Nitrate | ug/l
|  |  | Nitrate | umol/l
|  |  | Nitrate + Nitrite | uS/cm
Nitrate + Nitrite
Nitrite
Nitrite
Ortho P
Orthophosphate
Particulate organic carbon
pH
pH
Pheophytin
Pheophytin a
Phosphorus, Particulate Organic
POC
PON
POP
Salinity
Salinity
Secchi Depth
Silicate
Silicate
Sp Conductance
Specific conductance
Sulfate
Sulfate
Surfactants
Surfactants
TDN
TDP
TDS
Temperature, air
Temperature, water
TKN
TN
Total dissolved solids
Total Kjeldahl nitrogen
Total Nitrogen, mixed forms
Total Nitrogen, mixed forms
Total Nitrogen, mixed forms
Total Phosphorus, mixed forms
Total Phosphorus, mixed forms
Total suspended solids
TP
TSS
Turbidity
Turbidity
Water Temp