## Thresholds by uom
Simple Parameter | uom | Fresh_1 | Fresh_1_Label | Fresh_2 | Fresh_2_Label | Marine_1 | Marine_1_Label | Marine_2 | Marine_2_Label
TP | mg/l | 0.05 | Gold Book Standard (EPA)
TP | ug/l | 50 | Gold Book Standard (EPA)
TP | umol/l | 1.6145 | Gold Book Standard (EPA)
TP | ppm | 0.05 | Gold Book Standard (EPA)
DO | mg/l | 5 | Class A/B Warm Water (MADEP) |  |  | 5 | Class SB (MADEP)
DO | ug/l | 5000 | Class A/B Warm Water (MADEP) |  |  | 5000 | Class SB (MADEP)
pH | blank | 6.5 | Class A/B Lower (MADEP) | 8.3 | Class A/B Upper (MADEP) | 7.5 | Shellfish Lower (MassBays) | 8.5 | Shellfish Upper (MassBays)
Water Temp | deg C | 20 | Cold Water Fishery (MADEP) | 28.3 | Warm Water Fishery (MADEP) | 25 | Eelgrass threshold (MassBays) | 29.4 | Class SA/SB/SC (MADEP)
Water Temp | deg F | 68 | Cold Water Fishery (MADEP) | 83 | Warm Water Fishery (MADEP) | 77 | Eelgrass threshold (MassBays) | 85 | Class SA/SB/SC (MADEP)
Enterococcus | cfu/100ml | 70 | BAV Primary contact (EPA) |  |  | 70 | BAV Primary contact (EPA) | 350 | STV Secondary contact (EPA)
Enterococcus | MPN/100ml | 70 | BAV Primary contact (EPA) |  |  | 70 | BAV Primary contact (EPA) | 350 | STV Secondary contact (EPA)
Enterococcus | #/100ml | 70 | BAV Primary contact (EPA) |  |  | 70 | BAV Primary contact (EPA) | 350 | STV Secondary contact (EPA)
E.coli | cfu/100ml | 235 | BAV Primary contact (EPA) | 1260 | STV Secondary contact (MADEP)
E.coli | MPN/100ml | 235 | BAV Primary contact (EPA) | 1260 | STV Secondary contact (MADEP)
E.coli | #/100ml | 235 | BAV Primary contact (EPA) | 1260 | STV Secondary contact (MADEP)
Chloride | mg/l | 230 | Aquatic Life Chronic (EPA) | 860 | Aquatic Life Acute (EPA)
Chloride | ug/l | 230000 | Aquatic Life Chronic (EPA) | 860000 | Aquatic Life Acute (EPA)
Chloride | umol/l | 6488.0113 | Aquatic Life Chronic (EPA) | 24259.5205 | Aquatic Life Acute (EPA)
Chloride | ppm | 230 | Aquatic Life Chronic (EPA) | 860 | Aquatic Life Acute (EPA)
Ammonia | mg/l |  |  |  |  | 0.233 | Coastal and Marine (EPA)
Ammonia | ug/l |  |  |  |  | 233 | Coastal and Marine (EPA)
Ammonia | umol/l |  |  |  |  | 16.631 | Coastal and Marine (EPA)
Ammonia | ppm |  |  |  |  | 0.233 | Coastal and Marine (EPA)
TN | mg/l |  |  |  |  | 0.35 | Eelgrass stress (MassBays)
TN | ug/l |  |  |  |  | 350 | Eelgrass stress (MassBays)
TN | umol/l |  |  |  |  | 24.9822 | Eelgrass stress (MassBays)
TN | ppm |  |  |  |  | 0.35 | Eelgrass stress (MassBays)
Turbidity | NTU |  |  |  |  | 5 | Class SA (MassBays)
Note on B4: Benjamen Wetherill: TP as P
Note on B19: Benjamen Wetherill: Cl- as Cl
Note on B23: Benjamen Wetherill: NH3 as N
Note on B27: Benjamen Wetherill: TN as N

## Thresholds
Simple_Parameter | UOM | Fresh_1 | Fresh_1_Label | Fresh_2 | Fresh_2_Label | Marine_1 | Marine_1_Label | Marine_2 | Marine_2_Label
TP | mg/l | 0.05 | Gold Book Standard (EPA) | NA | NA | NA | NA | NA | NA
DO | mg/l | 5 | Class A/B Warm Water (MADEP) | NA | NA | 5 | Class SB (MADEP) | NA | NA
pH | blank | 6.5 | Class A/B Lower (MADEP) | 8.3 | Class A/B Upper (MADEP) | 7.5 | Shellfish Lower (MassBays) | 8.5 | Shellfish Upper (MassBays)
Water Temp | deg C | 20 | Cold Water Fishery (MADEP) | 28.3 | Warm Water Fishery (MADEP) | 25 | Eelgrass threshold (MassBays) | 29.4 | Class SA/SB/SC (MADEP)
Enterococcus | cfu/100ml | 70 | BAV Primary contact (EPA) | NA | NA | 70 | BAV Primary contact (EPA) | 350 | STV Secondary contact (EPA)
E.coli | cfu/100ml | 235 | BAV Primary contact (EPA) | 1260 | STV Secondary contact (EPA) | NA | NA | NA | NA
Chloride | mg/l | 230 | Aquatic Life Chronic (EPA) | 860 | Aquatic Life Acute (EPA) | NA | NA | NA | NA
Ammonia | mg/l | NA | NA | NA | NA | 0.233 | Coastal and Marine (EPA) | NA | NA
TN | mg/l | NA | NA | NA | NA | 0.35 | Eelgrass stress (MassBays) | NA | NA
Turbidity | NTU | NA | NA | NA | NA | 5 | Class SA (MassBays) | NA | NA
DO saturation | % | NA | NA | NA | NA | NA | NA | NA | NA
Sp Conductance | uS/cm | NA | NA | NA | NA | NA | NA | NA | NA
Conductivity | uS/cm | NA | NA | NA | NA | NA | NA | NA | NA
Salinity | PSU | NA | NA | NA | NA | NA | NA | NA | NA
Ortho P | mg/l | NA | NA | NA | NA | NA | NA | NA | NA
Nitrate | mg/l | NA | NA | NA | NA | NA | NA | NA | NA
Nitrate + Nitrite | mg/l | NA | NA | NA | NA | NA | NA | NA | NA
TKN | mg/l | NA | NA | NA | NA | NA | NA | NA | NA
Ammonium | mg/l | NA | NA | NA | NA | NA | NA | NA | NA
TSS | mg/l | NA | NA | NA | NA | NA | NA | NA | NA
TDS | mg/l | NA | NA | NA | NA | NA | NA | NA | NA
Chl a | ug/l | NA | NA | NA | NA | NA | NA | NA | NA
Chl a (probe) | ug/l | NA | NA | NA | NA | NA | NA | NA | NA
Cyanobacteria (probe) | mg/l | NA | NA | NA | NA | NA | NA | NA | NA
Cyanobacteria (lab) | mg/l | NA | NA | NA | NA | NA | NA | NA | NA
Flow | cfs | NA | NA | NA | NA | NA | NA | NA | NA

## Sources
Simple_Parameter | Fresh_1_DataSource | Fresh_2_DataSource | Marine_1_DataSource | Marine_2_DataSource
TP | EPA Quality Criteria for Water (1986); https://www.epa.gov/sites/default/files/2018-10/documents/quality-criteria-water-1986.pdf - standard for rivers entering lakes. (0.025 for lakes, and 0.10 for rivers not entering lakes) | NA | NA | NA
DO | Class B Standard for warm water fisheries, 314-CMR-4.05(3a) and (3b); https://www.mass.gov/doc/314-cmr-400/download | NA | Class SA/SB Standard, 314-CMR-4.05(4a); https://www.mass.gov/doc/314-cmr-400/download | NA
pH | 314-CMR-4.05(3b); https://www.mass.gov/doc/314-cmr-400/download | 314-CMR-4.05(3b); https://www.mass.gov/doc/314-cmr-400/download | Based on MassBays review of scientific literature specific to shellfish and salt marsh habitat: Boulais M, Chenevert KJ, Demey AT, Darrow ES, Robison MR, Roberts JP, Volety A. Oyster reproduction is compromised by acidification experienced seasonally in coastal regions. Sci Rep. 2017 Oct 16;7(1):13276. doi: 10.1038/s41598-017-13480-3. PMID: 29038546; PMCID: PMC5643346. George G. Waldbusser, Ryan A. Steenson, Mark A. Green "Oyster Shell Dissolution Rates in Estuarine Waters: Effects of pH and Shell Legacy," Journal of Shellfish Research, 30(3), 659-669, (1 December 2011) | Based on MassBays review of scientific literature specific to shellfish and salt marsh habitat: Boulais M, Chenevert KJ, Demey AT, Darrow ES, Robison MR, Roberts JP, Volety A. Oyster reproduction is compromised by acidification experienced seasonally in coastal regions. Sci Rep. 2017 Oct 16;7(1):13276. doi: 10.1038/s41598-017-13480-3. PMID: 29038546; PMCID: PMC5643346. George G. Waldbusser, Ryan A. Steenson, Mark A. Green "Oyster Shell Dissolution Rates in Estuarine Waters: Effects of pH and Shell Legacy," Journal of Shellfish Research, 30(3), 659-669, (1 December 2011)
Water Temp | Definition in 314-CMR-4.02; https://www.mass.gov/doc/314-cmr-400/download | Definition in 314-CMR-4.02; https://www.mass.gov/doc/314-cmr-400/download | Based on MassBays review of scientific literature specific to eelgrass: Abe, M., A. Kurashima, and M. Maegawa (2008) Temperature requirements for seed germination and seedling growth of Zostera marina from central Japan. Fisheries Science 74.3: 589‐593. (https://onlinelibrary.wiley.com/doi/abs/10.1111/j.1444-2906.2008.01562.x), Beca-Carretero P, Olesen B, Marbà N, Krause-Jensen D (2018) Response to experimental warming in northern eelgrass populations: comparison across a range of temperature adaptations. Mar Ecol Prog Ser 589:59-72. (https://doi.org/10.3354/meps12439), Reusch, T.B.H., A. Ehlers, A. Hammeril, and B. Worm (2005) Ecosystem recovery after climatic extremes enhanced by genotypic diversity. Proceedings of the National Academy of Sciences of the United States 102(8):2826(6). (https://www.pnas.org/doi/10.1073/pnas.0500008102), Orth, R.J. and K.A. Moore (1986) Seasonal and year-to-year variations in the growth of Zostera marina L. (eelgrass) in the lower Chesapeake Bay. Aquatic Botany 24(4):335-341. (https://www.sciencedirect.com/science/article/abs/pii/0304377086901002) | 314-CMR-4.05(4a); https://www.mass.gov/doc/314-cmr-400/download
Enterococcus | EPA 2012 Recreational Water Quality Criteria; https://www.epa.gov/sites/default/files/2015-10/documents/rwqc2012.pdf | NA | EPA 2012 Recreational Water Quality Criteria; https://www.epa.gov/sites/default/files/2015-10/documents/rwqc2012.pdf | Class SC Standard, 314-CMR-4.05(4(c4)); https://www.mass.gov/doc/314-cmr-400/download
E.coli | EPA 2012 Recreational Water Quality Criteria; https://www.epa.gov/sites/default/files/2015-10/documents/rwqc2012.pdf | Class C Standard, 314-CMR-4.05(3(c4)); https://www.mass.gov/doc/314-cmr-400/download | NA | NA
Chloride | EPA National Recommended Aquatic Life Criteria table, freshwater chronic (CCC); https://www.epa.gov/wqc/national-recommended-water-quality-criteria-aquatic-life-criteria-table#table | EPA National Recommended Aquatic Life Criteria table, freshwater acute (CMC); https://www.epa.gov/wqc/national-recommended-water-quality-criteria-aquatic-life-criteria-table#table | NA | NA
Ammonia | NA | NA | EPA Ambient Water Quality Criteria for Ammonia (Saltwater, 1989); https://www.epa.gov/sites/default/files/2019-02/documents/ambient-wqc-ammonia-saltwater-1989.pdf#page=34 | NA
TN | NA | NA | Based on MassBays review of MA TMDLs, and literature review of eelgrass response to nitrogen levels: https://www.falmouthma.gov/DocumentCenter/View/1128/Full-Waquoit-Bay-MEP-Report-PDF, https://www.mass.gov/doc/final-nitrogen-tmdl-report-for-megansett-squeteague-harbor-estuarine-system-june-2020/download, https://www.des.nh.gov/sites/g/files/ehbemt341/files/documents/r-wd-09-12.pdf, https://www.mass.gov/doc/final-nitrogen-tmdl-for-west-falmouth-harbor-0/download | NA
Turbidity | NA | NA | Based on MassBays review of other criteria from Rhode Island (Class A/SA Waters) and Chesapeake Bay: https://www.epa.gov/sites/default/files/2014-12/documents/riwqs.pdf https://ecoreportcard.org/report-cards/chesapeake-bay/indicators/turbidity/ | NA