## Results
Monitoring Location ID | Activity Type | Activity Start Date | Activity Start Time | Activity Depth/Height Measure | Activity Depth/Height Unit | Activity Relative Depth Name | Characteristic Name | Result Value | Result Unit | Quantitation Limit | QC Reference Value | Result Measure Qualifier | Result Attribute | Sample Collection Method ID | Project ID | Result Comment
HBS-016 | Field Msr/Obs | 2021-06-13 | 8:00 | 1 | ft |  | DO saturation | 46.8 | % |  | 7 |  |  |  | Water Quality
HBS-016 | Sample-Routine | 2021-08-15 | 7:40 | 0.75 | ft |  | TSS | 5 | mg/l |  |  |  |  | Grab | Water Quality | River was very full
| Quality Control Sample-Lab Duplicate | 2021-05-16 |  |  |  |  | Nitrate | 0.45 | mg/l |  | 0.46 |  | K16452-MB3 |  | Water Quality
| Quality Control Field Calibration Check | 2021-09-12 |  |  |  |  | Sp Conductance | 980 | uS/cm |  | 1000 |  |  |  | Water Quality
Note on A1: Light blue - Required Dark blue - Required except for QC Yellow - Either Depth or Relative Depth required Gray - As needed
Note on N1: Or Sample ID

## Instructions
The Results tab must be formatted exactly like the Results template, with all of the following fields.
The Results tab must be the first tab in this workbook.
Leave cells blank if they are not required and they don't need a value.
Field | Instructions | Example | Available Values | Required?
Monitoring Location ID | Site ID code for each monitoring location. | RVM-002 | user defined | Required for non-QC entries
Activity Type | WQX Activity Type. We are using the following codes: Field Msr/Obs - for all field in-situ measurements Sample-Routine - for all laboratory-analyzed bottle samples Quality Control Sample-Field Blank - for QC field blanks Quality Control Sample-Lab Duplicate - for QC lab duplicates. One value should be entered in the Result Value field and the other value should be entered in the QC Reference Value field. Quality Control Sample-Lab Blank - for QC lab blanks Quality Control Sample-Lab Spike - for QC lab spikes. The spiked result should be entered in the Result Value field and the reference target should be entered in the QC Reference Value field. Quality Control Field Calibration Check - for post-sampling instrument calibration checks. The instrument reading should be entered in the Result Value field and the target calibration standard should be entered in the QC Reference Value field. Field duplicate results are entered in the QC Reference Value field next the corresponding Field Msr/Obs or Sample-Routine Result Value. | Sample-Routine | Field Msr/Obs Sample-Routine Quality Control Sample-Field Blank Quality Control Sample-Lab Duplicate Quality Control Sample-Lab Blank Quality Control Sample-Lab Spike Quality Control Field Calibration Check | Required
Activity Start Date | Sampling Date (formatted as date in Exel M/D/YYYY) | 2021-07-06 |  | Required
Activity Start Time | Sampling Time (formatted as time in Excel with correct AM/PM) | 5:55 |  | Optional
Activity Depth/Height Measure | Sampling Depth. MassWateR analytical functions only evaluate surface samples. It considers all samples < 1 m or < 3.3 ft to be surface samples. If both Depth and Relative Depth are entered, then Relative Depth should take precedent. | 0.75 |  | Either Depth or Relative Depth Required for non-QC entries
Activity Depth/Height Unit | Sampling depth unit of measure. | ft | ft, m | Required if Depth entered
Activity Relative Depth Name | Either Depth or Relative Depth is required. Relative Depth is a description of the relative depth in the water body, such as "Surface" or "Bottom". MassWateR analytical functions only evaluate surface samples. If both Depth and Relative Depth are entered, then Relative Depth should take precedent. | Surface | Surface, Bottom, Midwater, Near Bottom | Either Depth or Relative Depth Required for non-QC entries
Characteristic Name | Name of the measured parameter. - Note that this can be either the WQX or Simple parameter name. However, if a parameter is distinguished by Sample Fraction only (i.e. TDP, PON, TDN), then the Simple parameter name must be used here and in all other files (WQX, DQO, etc.). | E.coli | see parameter list | Required
Result Value | Numeric measured value. If the value is below the detection limit, enter "BDL". If the value is above the quantitation limit, enter "AQL". | 810 | value, BDL, AQL | Required
Result Unit | Result unit of measure. Only the units of measure listed in the parameter list are allowed. The unit of measure used for each parameter must be consistent for the whole file. - One exception to this rule is Lab Spikes. Lab Spikes may be entered for any parameter with a % unit of measure. "% recovery" is recommended but "%" can also be used. | cfu/100ml | see parameter list | Required
Quantitation Limit | If the Result Value is BDL or AQL, this column will be checked for the limit value. If a value is entered here it will be used. Otherwise, the value in the MDL or UQL column in the DQO Accuracy file will be used. MassWateR analytical functions will use 1/2 of the MDL and 100% of the UQL. | 1500 |  | As needed
QC Reference Value | This is used for duplicates, spikes, and calibration checks. For duplicates, the second value is entered here. For spikes, the reference target is entered here. For calibration checks, the target calibration standard is entered here. | 830 |  | Only for duplicates, spikes, and instrument checks
Result Measure Qualifier | Qualification code for samples. Leave blank for samples that are considered good without question. Enter "Q" for samples that have been identified as questionable. Censored samples should not be entered at all. | Q | blank, Q | As needed
Result Attribute | Optional (for analysis) field that can be used to group results using whatever coding system the users wants, such as wet weather or dry weather. This field can also be used to record sample IDs for QC samples, such as lab blanks and lab dulicates. | Dry | user defined | As needed
Sample Collection Method ID | For WQX: Enter the method ID used for this sample collection. Method IDs are defined in WQX by organization. Not applicable for field measurement/observations. MassWateR will assign a default value of "Grab" if nothing is entered, but this requires a Method Context of "MassBays" in the WQXMeta file. | Grab | defined in WQX by organization | Required for activity type Sample-Routine only
Project ID | For WQX: Enter the Project ID as defined in WQX. MassWateR will assign a default value of "Water Quality" if nothing is entered. | Water Quality | defined in WQX by organization | Required
Result Comment | Free-form comments about the sample. | any note |  | Optional