## Meta
Parameter | Sampling Method Context | Method Speciation | Result Sample Fraction | Analytical Method | Analytical Method Context
pH | na | na | na | na | na
DO | na | na | na | na | na
TP | MassWateR | as P | Unfiltered | 4500-P-E | APHA
TDP | MassWateR | as P | Filtered, Lab | 4500-P-E | APHA
E.coli | MassWateR | na | na | EPA 1603 | USEPA

## Instructions
The Meta tab must be formatted exactly like the Meta template, with all of the following fields. |  | Template updated 10/28/24
The Meta tab must be the first tab in this workbook.
All cells in the matrix must either have a value or "na".
Field | Instructions | Example | Available Values
Parameter | Name of the measured parameter. - Note that this can be either the WQX or Simple parameter name. However, if a parameter is distinguished by Sample Fraction only (i.e. TDP, TDN), then the Simple parameter name must be used here and in all other files (Results, DQO, etc.) | E.coli | see parameter list
Sampling Method Context | Enter the Context for the Sampling Method IDs that are used for sampling this parameter. Not applicable for field measurements/observations. If you are using the standard methods defined by MassWateR, enter the context "MassWateR". | MassWateR | defined in WQX by organization
Method Speciation | Enter the Method Speciation for this parameter. Identifies the chemical speciation in which the measured result is expressed. Not applicable for field measurements/observations. | as P | standard list in WQX
Result Sample Fraction | Enter the Result Sample Fraction for this parameter. Text name of fraction of sample associated with result, required for certain characteristics. Not applicable for field measurements/observations. | Unfiltered | standard list in WQX Recommended: Filtered, lab; Filtered, field; Unfiltered; Non-Filterable (Particle)
Analytical Method | Enter the Analytical Method ID for this parameter. ID number assigned by method publisher. Not applicable for field measurements/observations. | 4500-P-E | standard list in WQX
Analytical Method Context | Enter the Context for the Analytical Method ID. Source of method. Not applicable for field measurements/observations. | APHA | standard list in WQX

## Values
Parameter
Air Temp
Algae, blue-green (phylum cyanophyta) density
Ammonia
Ammonium
Chl a
Chl a (probe)
Chloride
Chlorophyll a
Chlorophyll a (probe)
Chlorophyll a (probe) concentration, Cyanobacteria (bluegreen)
Conductivity
Cyanobacteria
Cyanobacteria (probe)
Depth
Depth, Secchi disk depth
Dissolved oxygen (DO)
Dissolved oxygen saturation
DO
DO saturation
E.coli
Enterococcus
Escherichia coli
Fecal Coliform
Flow
Gage
Height, gage
Metals
Microcystins
Nitrate
Nitrate + Nitrite
Nitrite
Ortho P
Orthophosphate
Particulate organic carbon
pH
Pheophytin
Pheophytin a
Phosphorus, Particulate Organic
Phycocyanin
Phycocyanin (probe)
Phycoerythrin
POC
PON
POP
Salinity
Secchi Depth
Silicate
Sp Conductance
Specific conductance
Sulfate
Surfactants
TDN
TDP
TDS
Temperature, air
Temperature, water
TKN
TN
Total dissolved solids
Total Kjeldahl nitrogen
Total Nitrogen, mixed forms
Total Phosphorus, mixed forms
Total suspended solids
TP
TSS
Turbidity
Water Temp