## Sheet1
Simple_Parameter | UOM | Fresh_1 | Fresh_1_Label | Fresh_2 | Fresh_2_Label | Marine_1 | Marine_1_Label | Marine_2 | Marine_2_Label
Water Temp | deg C | 20 | Cold Water Fishery | 28.3 | Class B Warm Waters | 25 | MassBays eelgrass threshold
pH | blank | 6.5 | Class B Lower | 8.3 | Class B Upper | 7.5 | MassBays shellfish lower | 8.5 | MassBays shellfish upper
DO | mg/l | 3 | Class B Aquatic Life | 5 | Class B Water Quality | 6 | EPA Ambient Criteria
DO saturation | %
Conductivity | uS/cm
Sp Conductance | uS/cm | 150 | Mixed Fishery Lower | 500 | Mixed Fishery Upper
Salinity | PSU
TP | mg/l | 0.05 | Gold Book Standard
Ortho P | mg/l
Nitrate | mg/l | 0.34 | Ecoregion 25th percentile | 0.43 | Ecoregion 50th percentile
Nitrate + Nitrite | mg/l
TN | mg/l |  |  |  |  | 0.35 | MassBays eelgrass threshold
TKN | mg/l
Ammonia | mg/l
Ammonium | mg/l
Chloride | mg/l | 230 | EPA Continuous | 860 | EPA Max
TSS | mg/l
TDS | mg/l
Turbidity | NTU |  |  |  |  | 5 | MassBays threshold
Chl a | ug/l | 2 | Ecoregion 25th percentile | 4 | Ecoregion 50th percentile
Chl a (probe) | ug/l | 2 | Ecoregion 25th percentile | 4 | Ecoregion 50th percentile
E.coli | cfu/100ml | 235 | EPA BAV Primary contact | 1260 | EPA STV Secondary contact
Enterococcus | cfu/100ml | 70 | EPA BAV Primary contact | 350 | EPA STV Secondary contact | 70 | EPA BAV Primary contact | 350 | EPA STV Secondary contact
Cyanobacteria (probe) | mg/l
Cyanobacteria (lab) | mg/l
Flow | cfs