## Completeness
| Frequency % |  |  |  |  | Completeness %
Parameter | Field Duplicate | Lab Duplicate | Field Blank | Lab Blank | Spike/Check Accuracy
Water Temp | 10 | 10 | na | na | 10 | 90
pH | 10 | 10 | na | na | 10 | 90
DO | 10 | na | na | na | na | 90
Sp Conductance | 10 | 10 | na | 10 | 10 | 90
TP | 10 | 5 | 10 | 5 | 5 | 90
Nitrate | 10 | 5 | 10 | 5 | 5 | 90
Ammonia | 10 | 5 | 10 | 5 | 5 | 90
E.coli | 10 | 5 | 10 | 5 | na | 90

## Instructions
The Completeness tab must be formatted exactly like the Completeness template, with all of the following fields.
The Completeness tab must be the first tab in this workbook.
All cells in the matrix must either have a value or "na".
Field | Instructions | Example | Available Values
Parameter | Name of the measured parameter. This list of parameters will define which parameters are returned in the QC reports and other automated reports such as the Outlier report for all parameters. Think of this as the master list of parameters to be evaluated. | E.coli | see parameter list
For the following objectives: They should be entereded as a numeric value representing a percentage. If the quality control check is not valid for the corresponding parameter, enter "na".
Frequency %: Field Duplicate | Enter the field duplicate frequency objective as a percentage of total field duplicates executed. This is the maximum allowable percentage of QC misses. | 10 | numeric, or na
Frequency %: Lab Duplicate | Enter the lab duplicate frequency objective as a percentage of total lab duplicates executed. This is the maximum allowable percentage of QC misses. | 10 | numeric, or na
Frequency %: Field Blank | Enter the field blank frequency objective as a percentage of total field blanks executed. This is the maximum allowable percentage of QC misses. | 5 | numeric, or na
Frequency %: Lab Blank | Enter the lab blank frequency objective as a percentage of total lab blanks executed. This is the maximum allowable percentage of QC misses. | na | numeric, or na
Frequency %: Spike/Check Accuracy | Enter the spike/check accuracy frequency objective as a percentage of total lab spikes or calibration checks executed. This is the maximum allowable percentage of QC misses. | 8 | numeric, or na
Completeness % | Enter the completeness objective as a percentage of total samples collected or measured. This is the maximum allowable percentage of qualified, censored, or incomplete records. | 10 | numeric, or na