## Parameters
Parameter Group | Simple Parameter | WQX Parameter | Units of measure
Water Temp | Water Temp | Temperature, water | deg C, deg F
pH | pH | pH | blank, s.u.
DO | DO | Dissolved oxygen (DO) | mg/l, ug/l
DO | DO saturation | Dissolved oxygen saturation | %
Conductivity | Conductivity | Conductivity | uS/cm, mS/cm, S/m
Conductivity | Sp Conductance | Specific conductance | uS/cm, mS/cm, S/m
Conductivity | Salinity | Salinity | ppth, PSU, PSS, g/kg, ppt
Phosphorus | TP | Total Phosphorus, mixed forms | mg/l, ug/l, umol/l, ppm
Phosphorus | Ortho P | Orthophosphate | mg/l, ug/l, umol/l, ppm
Phosphorus | POP | Phosphorus, Particulate Organic | mg/l, ug/l, umol/l, ppm
Phosphorus | TDP | Total Phosphorus, mixed forms | mg/l, ug/l, umol/l, ppm
Nitrogen | Nitrate | Nitrate | mg/l, ug/l, umol/l, ppm
Nitrogen | Nitrite | Nitrite | mg/l, ug/l, umol/l, ppm
Nitrogen | Nitrate + Nitrite | Nitrate + Nitrite | mg/l, ug/l, umol/l, ppm
Nitrogen | TN | Total Nitrogen, mixed forms | mg/l, ug/l, umol/l, ppm
Nitrogen | TKN | Total Kjeldahl nitrogen | mg/l, ug/l, umol/l, ppm
Nitrogen | PON | Total Nitrogen, mixed forms | mg/l, ug/l, umol/l, ppm
Nitrogen | TDN | Total Nitrogen, mixed forms | mg/l, ug/l, umol/l, ppm
Ammonia | Ammonia | Ammonia | mg/l, ug/l, umol/l, ppm
Ammonia | Ammonium | Ammonium | mg/l, ug/l, umol/l, ppm
Carbon | POC | Particulate organic carbon | mg/l, ug/l, umol/l, ppm
Silicate | Silicate | Silicate | mg/l, ug/l, umol/l, ppm
Chloride | Chloride | Chloride | mg/l, ug/l, umol/l, ppm
Sulfate | Sulfate | Sulfate | mg/l, ug/l, umol/l, ppm
Solids | TSS | Total suspended solids | mg/l, ug/l, umol/l, ppm
Solids | TDS | Total dissolved solids | mg/l, ug/l, umol/l, ppm
Turbidity | Turbidity | Turbidity | FTU, FNU, JTU, NTU, AU, BU, FAU, FBU, FNMU, FNRU, NTMU, NTRU
Turbidity | Secchi Depth | Depth, Secchi disk depth | m, cm, ft
Chlorophyll | Chl a | Chlorophyll a | mg/l, ug/l, umol/l, ppm
Chlorophyll | Chl a (probe) | Chlorophyll a (probe) | mg/l, ug/l, umol/l, ppm
Chlorophyll | Pheophytin | Pheophytin a | mg/l, ug/l, umol/l, ppm
Fecal Indicators | E.coli | Escherichia coli | cfu/100ml, MPN/100ml, #/100ml
Fecal Indicators | Enterococcus | Enterococcus | cfu/100ml, MPN/100ml, #/100ml
Fecal Indicators | Fecal Coliform | Fecal Coliform | cfu/100ml, MPN/100ml, #/100ml
Surfactants | Surfactants | Surfactants | mg/l, ug/l, umol/l, ppm
Cyanobacteria | Cyanobacteria (probe) | Chlorophyll a (probe) concentration, Cyanobacteria (bluegreen) | mg/l, ug/l, umol/l, ppm
Cyanobacteria | Cyanobacteria (lab) | Algae, blue-green (phylum cyanophyta) density | mg/l, ug/l, umol/l, ppm
Cyanobacteria | Microcystins | Microcystins | mg/l, ug/l, umol/l, ppm
Metals | Metals | Metals | mg/l, ug/l, umol/l, ppm
Flow | Flow | Flow | cfs, cfm, mgd, l/sec, l/min,
Depth | Depth | Depth | m, cm, ft
Note on B1: Lighter shade represents less common parameters.
Note on D3: s.u. not valid for WQX. Replace with blank.
Note on D8: ppt not valid for WQX. Replace with ppth.
Note on C12: If WQX parameter "Total Phosphorus, mixed forms" is supplied, then assume it is TP, not TDP. User must supply TDP for this parameter.
Note on C18: If WQX parameter Total Nitrogen, mixed forms in supplied, then assume it is TN, not PON. User must supply PON for this parameter.
Note on C19: If WQX parameter Total Nitrogen, mixed forms in supplied, then assume it is TN, not TDN. User must supply TDN for this parameter.