## Results
Monitoring Location ID | Activity Type | Activity Start Date | Activity Start Time | Activity Depth/Height Measure | Activity Depth/Height Unit | Activity Relative Depth Name | Characteristic Name | Result Value | Result Unit | Quantitation Limit | QC Reference Value | Result Measure Qualifier | Result Attribute
HBS-016 | Field Msr/Obs | 2021-01-14 | 9:22 | 3 | ft |  | Air Temp | 2 | deg C
LND-007 | Field Msr/Obs | 2021-01-14 | 9:50 | 3 | ft |  | Air Temp | 2 | deg C
HBS-031 | Field Msr/Obs | 2021-01-14 | 10:05 | 3 | ft |  | Air Temp | 2 | deg C
HBS-057 | Field Msr/Obs | 2021-01-14 | 10:30 | 3 | ft |  | Air Temp | 3 | deg C
HBS-065 | Field Msr/Obs | 2021-01-14 | 10:40 | 3 | ft |  | Air Temp | 3 | deg C
CRN-002 | Field Msr/Obs | 2021-01-14 | 11:30 | 3 | ft |  | Air Temp | 2 | deg C
HBS-076 | Field Msr/Obs | 2021-01-14 | 11:58 | 3 | ft |  | Air Temp | 4 | deg C
HBS-085 | Field Msr/Obs | 2021-01-14 | 12:10 | 3 | ft |  | Air Temp | 3.5 | deg C
HBS-095 | Field Msr/Obs | 2021-01-14 | 12:20 | 3 | ft |  | Air Temp | 3 | deg C
HBS-016 | Field Msr/Obs | 2021-02-15 | 8:50 | 3 | ft |  | Air Temp | 0.5 | deg C
LND-007 | Field Msr/Obs | 2021-02-15 | 9:16 | 3 | ft |  | Air Temp | -0.5 | deg C
HBS-031 | Field Msr/Obs | 2021-02-15 | 9:36 | 3 | ft |  | Air Temp | -1 | deg C
HBS-057 | Field Msr/Obs | 2021-02-15 | 10:10 | 3 | ft |  | Air Temp | -0.5 | deg C
HBS-065 | Field Msr/Obs | 2021-02-15 | 10:50 | 3 | ft |  | Air Temp | 1 | deg C
CRN-002 | Field Msr/Obs | 2021-02-15 | 11:40 | 3 | ft |  | Air Temp | 1 | deg C
HBS-076 | Field Msr/Obs | 2021-02-15 | 12:10 | 3 | ft |  | Air Temp | -1 | deg C
HBS-085 | Field Msr/Obs | 2021-02-15 | 12:20 | 3 | ft |  | Air Temp | 0.5 | deg C
HBS-095 | Field Msr/Obs | 2021-02-15 | 12:35 | 3 | ft |  | Air Temp | -0.5 | deg C
NSH-002 | Field Msr/Obs | 2021-03-21 | 6:35 | 3 | ft |  | Air Temp | -3 | deg C
SUD-005 | Field Msr/Obs | 2021-03-21 | 6:54 | 3 | ft |  | Air Temp | -3 | deg C
SUD-144 | Field Msr/Obs | 2021-03-21 | 7:08 | 3 | ft |  | Air Temp | 1 | deg C
NSH-047 | Field Msr/Obs | 2021-03-21 | 7:25 | 3 | ft |  | Air Temp | -1 | deg C
ABT-026 | Field Msr/Obs | 2021-03-21 | 7:38 | 3 | ft |  | Air Temp | 2 | deg C
RVM-005 | Field Msr/Obs | 2021-03-21 | 8:05 | 3 | ft |  | Air Temp | 4 | deg C
SUD-293 | Field Msr/Obs | 2021-03-21 | 8:16 | 3 | ft |  | Air Temp | 4 | deg C
CND-009 | Field Msr/Obs | 2021-03-21 | 8:30 | 3 | ft |  | Air Temp | 5.5 | deg C
DAN-013 | Field Msr/Obs | 2021-03-21 | 8:38 | 3 | ft |  | Air Temp | 5 | deg C
ABT-312 | Field Msr/Obs | 2021-03-21 | 8:57 | 3 | ft |  | Air Temp | 4 | deg C
ELZ-004 | Field Msr/Obs | 2021-03-21 | 9:17 | 3 | ft |  | Air Temp | 6 | deg C
HOP-011 | Field Msr/Obs | 2021-03-21 | 9:23 | 3 | ft |  | Air Temp | 8 | deg C
ABT-077 | Field Msr/Obs | 2021-03-21 | 9:43 | 3 | ft |  | Air Temp | 14 | deg C
ABT-301 | Field Msr/Obs | 2021-03-21 | 9:47 | 3 | ft |  | Air Temp | 12 | deg C
HBS-016 | Field Msr/Obs | 2021-03-31 | 7:14 | 3 | ft |  | Air Temp | 12 | deg C
LND-007 | Field Msr/Obs | 2021-03-31 | 7:31 | 3 | ft |  | Air Temp | 9.5 | deg C
HBS-031 | Field Msr/Obs | 2021-03-31 | 7:45 | 3 | ft |  | Air Temp | 11 | deg C
HBS-057 | Field Msr/Obs | 2021-03-31 | 8:15 | 3 | ft |  | Air Temp | 13 | deg C
HBS-065 | Field Msr/Obs | 2021-03-31 | 8:45 | 3 | ft |  | Air Temp | 13.5 | deg C
CRN-002 | Field Msr/Obs | 2021-03-31 | 9:15 | 3 | ft |  | Air Temp | 17 | deg C
HBS-076 | Field Msr/Obs | 2021-03-31 | 11:15 | 3 | ft |  | Air Temp | 18 | deg C
HBS-085 | Field Msr/Obs | 2021-03-31 | 11:28 | 3 | ft |  | Air Temp | 18 | deg C
HBS-095 | Field Msr/Obs | 2021-03-31 | 11:50 | 3 | ft |  | Air Temp | 17.5 | deg C
SUD-064 | Field Msr/Obs | 2021-05-16 | 6:20 | 3 | ft |  | Air Temp | 11.5 | deg C
ABT-026 | Field Msr/Obs | 2021-05-16 | 6:30 | 3 | ft |  | Air Temp | 11 | deg C
NSH-047 | Field Msr/Obs | 2021-05-16 | 6:40 | 3 | ft |  | Air Temp | 12 | deg C
HOP-011 | Field Msr/Obs | 2021-05-16 | 6:50 | 3 | ft |  | Air Temp | 15 | deg C
SUD-086 | Field Msr/Obs | 2021-05-16 | 6:50 | 3 | ft |  | Air Temp | 14 | deg C
NSH-002 | Field Msr/Obs | 2021-05-16 | 6:55 | 3 | ft |  | Air Temp | 14 | deg C
ABT-077 | Field Msr/Obs | 2021-05-16 | 7:15 | 3 | ft |  | Air Temp | 15 | deg C
SUD-096 | Field Msr/Obs | 2021-05-16 | 7:15 | 3 | ft |  | Air Temp | 15.5 | deg C
ABT-301 | Field Msr/Obs | 2021-05-16 | 7:25 | 3 | ft |  | Air Temp | 15 | deg C
RVM-005 | Field Msr/Obs | 2021-05-16 | 7:30 | 3 | ft |  | Air Temp | 17 | deg C
ELZ-004 | Field Msr/Obs | 2021-05-16 | 7:40 | 3 | ft |  | Air Temp | 14 | deg C
CND-009 | Field Msr/Obs | 2021-05-16 | 7:50 | 3 | ft |  | Air Temp | 18 | deg C
ABT-312 | Field Msr/Obs | 2021-05-16 | 7:58 | 3 | ft |  | Air Temp | 15 | deg C
HBS-016 | Field Msr/Obs | 2021-05-16 | 8:00 | 3 | ft |  | Air Temp | 18 | deg C
DAN-013 | Field Msr/Obs | 2021-05-16 | 8:15 | 3 | ft |  | Air Temp | 14.5 | deg C
SUD-144 | Field Msr/Obs | 2021-05-16 | 8:30 | 3 | ft |  | Air Temp | 17 | deg C
SUD-005 | Field Msr/Obs | 2021-05-16 | 8:35 | 3 | ft |  | Air Temp | 19.5 | deg C
SUD-293 | Field Msr/Obs | 2021-05-16 | 8:40 | 3 | ft |  | Air Temp | 17 | deg C
HBS-016 | Field Msr/Obs | 2021-05-19 | 6:05 | 3 | ft |  | Air Temp | 14.5 | deg C
LND-007 | Field Msr/Obs | 2021-05-19 | 6:35 | 3 | ft |  | Air Temp | 14 | deg C
HBS-031 | Field Msr/Obs | 2021-05-19 | 7:05 | 3 | ft |  | Air Temp | 13 | deg C
HBS-057 | Field Msr/Obs | 2021-05-19 | 7:35 | 3 | ft |  | Air Temp | 19 | deg C
HBS-065 | Field Msr/Obs | 2021-05-19 | 8:40 | 3 | ft |  | Air Temp | 18 | deg C
HBS-076 | Field Msr/Obs | 2021-05-19 | 9:10 | 3 | ft |  | Air Temp | 20 | deg C
HBS-085 | Field Msr/Obs | 2021-05-19 | 9:45 | 3 | ft |  | Air Temp | 21 | deg C
HBS-098 | Field Msr/Obs | 2021-05-19 | 10:55 | 3 | ft |  | Air Temp | 23 | deg C
ABT-062 | Field Msr/Obs | 2021-06-13 | 6:30 | 3 | ft |  | Air Temp | 15 | deg C
CND-110 | Field Msr/Obs | 2021-06-13 | 6:32 | 3 | ft |  | Air Temp | 15 | deg C
HOP-011 | Field Msr/Obs | 2021-06-13 | 6:40 | 3 | ft |  | Air Temp | 15 | deg C
ABT-237 | Field Msr/Obs | 2021-06-13 | 6:43 | 3 | ft |  | Air Temp | 16 | deg C
ABT-301 | Field Msr/Obs | 2021-06-13 | 7:18 | 3 | ft |  | Air Temp | 18 | deg C
CND-036 | Field Msr/Obs | 2021-06-13 | 7:20 | 3 | ft |  | Air Temp | 22 | deg C
DAN-013 | Field Msr/Obs | 2021-06-13 | 7:25 | 3 | ft |  | Air Temp | 16.5 | deg C
RVM-005 | Field Msr/Obs | 2021-06-13 | 7:40 | 3 | ft |  | Air Temp | 26 | deg C
SUD-064 | Field Msr/Obs | 2021-06-13 | 7:45 | 3 | ft |  | Air Temp | 18 | deg C
ABT-312 | Field Msr/Obs | 2021-06-13 | 7:57 | 3 | ft |  | Air Temp | 18 | deg C
CND-009 | Field Msr/Obs | 2021-06-13 | 8:00 | 3 | ft |  | Air Temp | 20 | deg C
ABT-144 | Field Msr/Obs | 2021-06-13 | 8:02 | 3 | ft |  | Air Temp | 20 | deg C
SUD-005 | Field Msr/Obs | 2021-06-13 | 8:30 | 3 | ft |  | Air Temp | 20 | deg C
ELZ-004 | Field Msr/Obs | 2021-06-13 | 8:47 | 3 | ft |  | Air Temp | 20 | deg C
ABT-026 | Field Msr/Obs | 2021-06-13 | 9:05 | 3 | ft |  | Air Temp | 23 | deg C
SUD-293 | Field Msr/Obs | 2021-06-13 | 9:12 | 3 | ft |  | Air Temp | 23 | deg C
ABT-077 | Field Msr/Obs | 2021-06-13 | 9:15 | 3 | ft |  | Air Temp | 23.5 | deg C
NSH-002 | Field Msr/Obs | 2021-06-13 | 9:30 | 3 | ft |  | Air Temp | 22 | deg C
NSH-047 | Field Msr/Obs | 2021-06-13 | 10:05 | 3 | ft |  | Air Temp | 21 | deg C
HBS-016 | Field Msr/Obs | 2021-06-14 | 7:15 | 3 | ft |  | Air Temp | 20 | deg C
LND-007 | Field Msr/Obs | 2021-06-14 | 7:40 | 3 | ft |  | Air Temp | 21 | deg C
HBS-031 | Field Msr/Obs | 2021-06-14 | 8:10 | 3 | ft |  | Air Temp | 18 | deg C
HBS-065 | Field Msr/Obs | 2021-06-14 | 10:20 | 3 | ft |  | Air Temp | 17 | deg C
HBS-085 | Field Msr/Obs | 2021-06-14 | 11:00 | 3 | ft |  | Air Temp | 17 | deg C
HBS-098 | Field Msr/Obs | 2021-06-14 | 11:35 | 3 | ft |  | Air Temp | 17 | deg C
HBS-016 | Field Msr/Obs | 2021-06-21 | 6:25 | 3 | ft |  | Air Temp | 23 | deg C
SUD-144 | Field Msr/Obs | 2021-06-21 | 6:45 | 3 | ft |  | Air Temp | 20 | deg C
SUD-086 | Field Msr/Obs | 2021-06-21 | 6:55 | 3 | ft |  | Air Temp | 24 | deg C
SUD-064 | Field Msr/Obs | 2021-06-21 | 7:20 | 3 | ft |  | Air Temp | 25 | deg C
SUD-096 | Field Msr/Obs | 2021-06-21 | 7:20 | 3 | ft |  | Air Temp | 20 | deg C
SUD-005 | Field Msr/Obs | 2021-06-21 | 7:50 | 3 | ft |  | Air Temp | 25 | deg C
ABT-062 | Field Msr/Obs | 2021-07-11 | 6:14 | 3 | ft |  | Air Temp | 15 | deg C
SUD-086 | Field Msr/Obs | 2021-07-11 | 6:17 | 3 | ft |  | Air Temp | 16 | deg C
CND-110 | Field Msr/Obs | 2021-07-11 | 6:25 | 3 | ft |  | Air Temp | 15.5 | deg C
HOP-011 | Field Msr/Obs | 2021-07-11 | 6:35 | 3 | ft |  | Air Temp | 18 | deg C
ABT-237 | Field Msr/Obs | 2021-07-11 | 6:40 | 3 | ft |  | Air Temp | 17 | deg C
SUD-096 | Field Msr/Obs | 2021-07-11 | 6:50 | 3 | ft |  | Air Temp | 18 | deg C
ABT-301 | Field Msr/Obs | 2021-07-11 | 6:56 | 3 | ft |  | Air Temp | 20 | deg C
SUD-064 | Field Msr/Obs | 2021-07-11 | 7:02 | 3 | ft |  | Air Temp | 17 | deg C
DAN-013 | Field Msr/Obs | 2021-07-11 | 7:15 | 3 | ft |  | Air Temp | 17 | deg C
HBS-016 | Field Msr/Obs | 2021-07-11 | 7:15 | 3 | ft |  | Air Temp | 20 | deg C
CND-036 | Field Msr/Obs | 2021-07-11 | 7:25 | 3 | ft |  | Air Temp | 18.5 | deg C
SUD-005 | Field Msr/Obs | 2021-07-11 | 7:30 | 3 | ft |  | Air Temp | 17 | deg C
ABT-144 | Field Msr/Obs | 2021-07-11 | 7:45 | 3 | ft |  | Air Temp | 19 | deg C
SUD-144 | Field Msr/Obs | 2021-07-11 | 7:45 | 3 | ft |  | Air Temp | 20 | deg C
RVM-005 | Field Msr/Obs | 2021-07-11 | 7:55 | 3 | ft |  | Air Temp | 21 | deg C
ABT-026 | Field Msr/Obs | 2021-07-11 | 8:14 | 3 | ft |  | Air Temp | 18 | deg C
CND-009 | Field Msr/Obs | 2021-07-11 | 8:15 | 3 | ft |  | Air Temp | 20 | deg C
SUD-236 | Field Msr/Obs | 2021-07-11 | 8:20 | 3 | ft |  | Air Temp | 23 | deg C
ELZ-004 | Field Msr/Obs | 2021-07-11 | 8:30 | 3 | ft |  | Air Temp | 19 | deg C
NSH-047 | Field Msr/Obs | 2021-07-11 | 8:40 | 3 | ft |  | Air Temp | 19 | deg C
SUD-293 | Field Msr/Obs | 2021-07-11 | 8:43 | 3 | ft |  | Air Temp | 23 | deg C
ABT-077 | Field Msr/Obs | 2021-07-11 | 8:55 | 3 | ft |  | Air Temp | 21 | deg C
NSH-002 | Field Msr/Obs | 2021-07-11 | 9:18 | 3 | ft |  | Air Temp | 23 | deg C
SUD-144 | Field Msr/Obs | 2021-07-19 | 6:45 | 3 | ft |  | Air Temp | 20 | deg C
HBS-016 | Field Msr/Obs | 2021-07-19 | 7:30 | 3 | ft |  | Air Temp | 20 | deg C
SUD-096 | Field Msr/Obs | 2021-07-19 | 7:30 | 3 | ft |  | Air Temp | 21 | deg C
SUD-086 | Field Msr/Obs | 2021-07-19 | 7:45 | 3 | ft |  | Air Temp | 19.5 | deg C
SUD-064 | Field Msr/Obs | 2021-07-19 | 8:05 | 3 | ft |  | Air Temp | 18.5 | deg C
SUD-005 | Field Msr/Obs | 2021-07-19 | 8:50 | 3 | ft |  | Air Temp | 19 | deg C
HBS-016 | Field Msr/Obs | 2021-07-26 | 5:55 | 3 | ft |  | Air Temp | 15.5 | deg C
LND-007 | Field Msr/Obs | 2021-07-26 | 6:10 | 3 | ft |  | Air Temp | 17 | deg C
HBS-031 | Field Msr/Obs | 2021-07-26 | 6:30 | 3 | ft |  | Air Temp | 17 | deg C
HBS-065 | Field Msr/Obs | 2021-07-26 | 7:20 | 3 | ft |  | Air Temp | 18 | deg C
HBS-076 | Field Msr/Obs | 2021-07-26 | 7:45 | 3 | ft |  | Air Temp | 20 | deg C
HBS-085 | Field Msr/Obs | 2021-07-26 | 8:02 | 3 | ft |  | Air Temp | 21 | deg C
HBS-098 | Field Msr/Obs | 2021-07-26 | 8:15 | 3 | ft |  | Air Temp | 23 | deg C
ABT-062 | Field Msr/Obs | 2021-08-15 | 6:15 | 3 | ft |  | Air Temp | 16 | deg C
SUD-086 | Field Msr/Obs | 2021-08-15 | 6:30 | 3 | ft |  | Air Temp | 17 | deg C
CND-110 | Field Msr/Obs | 2021-08-15 | 6:36 | 3 | ft |  | Air Temp | 17.2 | deg C
HOP-011 | Field Msr/Obs | 2021-08-15 | 6:45 | 3 | ft |  | Air Temp | 15 | deg C
ABT-237 | Field Msr/Obs | 2021-08-15 | 6:50 | 3 | ft |  | Air Temp | 17 | deg C
SUD-064 | Field Msr/Obs | 2021-08-15 | 7:00 | 3 | ft |  | Air Temp | 15.5 | deg C
SUD-096 | Field Msr/Obs | 2021-08-15 | 7:00 | 3 | ft |  | Air Temp | 17 | deg C
ABT-301 | Field Msr/Obs | 2021-08-15 | 7:10 | 3 | ft |  | Air Temp | 18 | deg C
DAN-013 | Field Msr/Obs | 2021-08-15 | 7:17 | 3 | ft |  | Air Temp | 18 | deg C
CND-036 | Field Msr/Obs | 2021-08-15 | 7:20 | 3 | ft |  | Air Temp | 17.8 | deg C
SUD-005 | Field Msr/Obs | 2021-08-15 | 7:35 | 3 | ft |  | Air Temp | 18.5 | deg C
ABT-144 | Field Msr/Obs | 2021-08-15 | 7:40 | 3 | ft |  | Air Temp | 19 | deg C
HBS-016 | Field Msr/Obs | 2021-08-15 | 7:40 | 3 | ft |  | Air Temp | 19 | deg C
RVM-005 | Field Msr/Obs | 2021-08-15 | 7:50 | 3 | ft |  | Air Temp | 18.3 | deg C
ELZ-004 | Field Msr/Obs | 2021-08-15 | 7:56 | 3 | ft |  | Air Temp | 17 | deg C
ABT-026 | Field Msr/Obs | 2021-08-15 | 8:05 | 3 | ft |  | Air Temp | 18.5 | deg C
ABT-077 | Field Msr/Obs | 2021-08-15 | 8:15 | 3 | ft |  | Air Temp | 21 | deg C
SUD-144 | Field Msr/Obs | 2021-08-15 | 8:18 | 3 | ft |  | Air Temp | 24 | deg C
CND-009 | Field Msr/Obs | 2021-08-15 | 8:20 | 3 | ft |  | Air Temp | 18.3 | deg C
SUD-293 | Field Msr/Obs | 2021-08-15 | 8:35 | 3 | ft |  | Air Temp | 20 | deg C
SUD-236 | Field Msr/Obs | 2021-08-15 | 9:10 | 3 | ft |  | Air Temp | 29 | deg C
NSH-002 | Field Msr/Obs | 2021-08-15 | 9:25 | 3 | ft |  | Air Temp | 20.5 | deg C
HBS-016 | Field Msr/Obs | 2021-08-16 | 6:22 | 3 | ft |  | Air Temp | 15.6 | deg C
SUD-086 | Field Msr/Obs | 2021-08-16 | 6:44 | 3 | ft |  | Air Temp | 18.3 | deg C
HBS-016 | Field Msr/Obs | 2021-08-16 | 6:48 | 3 | ft |  | Air Temp | 15 | deg C
SUD-064 | Field Msr/Obs | 2021-08-16 | 7:12 | 3 | ft |  | Air Temp | 16.7 | deg C
LND-007 | Field Msr/Obs | 2021-08-16 | 7:15 | 3 | ft |  | Air Temp | 15 | deg C
SUD-005 | Field Msr/Obs | 2021-08-16 | 7:38 | 3 | ft |  | Air Temp | 17.8 | deg C
HBS-031 | Field Msr/Obs | 2021-08-16 | 7:45 | 3 | ft |  | Air Temp | 16.5 | deg C
SUD-144 | Field Msr/Obs | 2021-08-16 | 7:54 | 3 | ft |  | Air Temp | 16 | deg C
HBS-057 | Field Msr/Obs | 2021-08-16 | 8:15 | 3 | ft |  | Air Temp | 17 | deg C
SUD-096 | Field Msr/Obs | 2021-08-16 | 8:18 | 3 | ft |  | Air Temp | 17 | deg C
HBS-065 | Field Msr/Obs | 2021-08-16 | 8:30 | 3 | ft |  | Air Temp | 16 | deg C
HBS-076 | Field Msr/Obs | 2021-08-16 | 8:55 | 3 | ft |  | Air Temp | 18 | deg C
HBS-085 | Field Msr/Obs | 2021-08-16 | 9:10 | 3 | ft |  | Air Temp | 18 | deg C
HBS-098 | Field Msr/Obs | 2021-08-16 | 9:25 | 3 | ft |  | Air Temp | 19 | deg C
NSH-047 | Field Msr/Obs | 2021-09-12 | 6:50 | 3 | ft |  | Air Temp | 16 | deg C
ABT-077 | Field Msr/Obs | 2021-09-12 | 6:54 | 3 | ft |  | Air Temp | 22 | deg C
SUD-064 | Field Msr/Obs | 2021-09-12 | 7:12 | 3 | ft |  | Air Temp | 18 | deg C
HOP-011 | Field Msr/Obs | 2021-09-12 | 7:15 | 3 | ft |  | Air Temp | 17 | deg C
ELZ-004 | Field Msr/Obs | 2021-09-12 | 7:33 | 3 | ft |  | Air Temp | 23 | deg C
SUD-086 | Field Msr/Obs | 2021-09-12 | 7:38 | 3 | ft |  | Air Temp | 19 | deg C
ABT-301 | Field Msr/Obs | 2021-09-12 | 7:40 | 3 | ft |  | Air Temp | 18 | deg C
RVM-005 | Field Msr/Obs | 2021-09-12 | 8:00 | 3 | ft |  | Air Temp | 19 | deg C
SUD-096 | Field Msr/Obs | 2021-09-12 | 8:05 | 3 | ft |  | Air Temp | 18 | deg C
ABT-312 | Field Msr/Obs | 2021-09-12 | 8:10 | 3 | ft |  | Air Temp | 19 | deg C
CND-009 | Field Msr/Obs | 2021-09-12 | 8:20 | 3 | ft |  | Air Temp | 22 | deg C
DAN-013 | Field Msr/Obs | 2021-09-12 | 8:24 | 3 | ft |  | Air Temp | 23 | deg C
HBS-016 | Field Msr/Obs | 2021-09-12 | 8:36 | 3 | ft |  | Air Temp | 21 | deg C
SUD-144 | Field Msr/Obs | 2021-09-12 | 9:06 | 3 | ft |  | Air Temp | 22 | deg C
SUD-005 | Field Msr/Obs | 2021-09-12 | 9:10 | 3 | ft |  | Air Temp | 23 | deg C
ABT-026 | Field Msr/Obs | 2021-09-12 | 9:13 | 3 | ft |  | Air Temp | 23.5 | deg C
SUD-293 | Field Msr/Obs | 2021-09-12 | 9:15 | 3 | ft |  | Air Temp | 21 | deg C
NSH-002 | Field Msr/Obs | 2021-09-12 | 9:35 | 3 | ft |  | Air Temp | 24 | deg C
HBS-057 | Field Msr/Obs | 2021-09-14 | 5:55 | 3 | ft |  | Air Temp | 14 | deg C
HBS-016 | Field Msr/Obs | 2021-09-14 | 6:30 | 3 | ft |  | Air Temp | 14 | deg C
LND-007 | Field Msr/Obs | 2021-09-14 | 6:50 | 3 | ft |  | Air Temp | 13 | deg C
HBS-031 | Field Msr/Obs | 2021-09-14 | 7:15 | 3 | ft |  | Air Temp | 14.5 | deg C
HBS-065 | Field Msr/Obs | 2021-09-14 | 8:10 | 3 | ft |  | Air Temp | 14.5 | deg C
HBS-076 | Field Msr/Obs | 2021-09-14 | 8:30 | 3 | ft |  | Air Temp | 16 | deg C
HBS-085 | Field Msr/Obs | 2021-09-14 | 8:45 | 3 | ft |  | Air Temp | 18 | deg C
HBS-098 | Field Msr/Obs | 2021-09-14 | 9:00 | 3 | ft |  | Air Temp | 18.5 | deg C
SUD-005 | Field Msr/Obs | 2021-11-14 | 7:15 | 3 | ft |  | Air Temp | 2.5 | deg C
HBS-016 | Field Msr/Obs | 2021-11-14 | 7:25 | 3 | ft |  | Air Temp | 1 | deg C
HOP-011 | Field Msr/Obs | 2021-11-14 | 7:40 | 3 | ft |  | Air Temp | 6 | deg C
ABT-026 | Field Msr/Obs | 2021-11-14 | 7:45 | 3 | ft |  | Air Temp | 8 | deg C
SUD-144 | Field Msr/Obs | 2021-11-14 | 7:50 | 3 | ft |  | Air Temp | 3.5 | deg C
NSH-047 | Field Msr/Obs | 2021-11-14 | 8:15 | 3 | ft |  | Air Temp | 5 | deg C
ABT-301 | Field Msr/Obs | 2021-11-14 | 8:20 | 3 | ft |  | Air Temp | 8 | deg C
DAN-013 | Field Msr/Obs | 2021-11-14 | 8:40 | 3 | ft |  | Air Temp | 5.5 | deg C
ABT-312 | Field Msr/Obs | 2021-11-14 | 8:50 | 3 | ft |  | Air Temp | 10 | deg C
RVM-005 | Field Msr/Obs | 2021-11-14 | 9:00 | 3 | ft |  | Air Temp | 6.5 | deg C
ELZ-004 | Field Msr/Obs | 2021-11-14 | 9:10 | 3 | ft |  | Air Temp | 6 | deg C
SUD-293 | Field Msr/Obs | 2021-11-14 | 9:16 | 3 | ft |  | Air Temp | 11 | deg C
CND-009 | Field Msr/Obs | 2021-11-14 | 9:20 | 3 | ft |  | Air Temp | 9 | deg C
ABT-077 | Field Msr/Obs | 2021-11-14 | 9:35 | 3 | ft |  | Air Temp | 8.5 | deg C
NSH-002 | Field Msr/Obs | 2021-11-14 | 10:05 | 3 | ft |  | Air Temp | 11 | deg C
NSH-002 | Field Msr/Obs | 2021-03-21 | 6:35 | 0.5 | ft |  | DO | 12.66 | mg/l
SUD-005 | Field Msr/Obs | 2021-03-21 | 6:54 | 0.5 | ft |  | DO | 12.41 | mg/l
SUD-144 | Field Msr/Obs | 2021-03-21 | 7:08 | 1 | ft |  | DO | 12.74 | mg/l
NSH-047 | Field Msr/Obs | 2021-03-21 | 7:25 | 0.5 | ft |  | DO | 12.44 | mg/l
ABT-026 | Field Msr/Obs | 2021-03-21 | 7:38 | 0.5 | ft |  | DO | 12.28 | mg/l
RVM-005 | Field Msr/Obs | 2021-03-21 | 8:05 | 1 | ft |  | DO | 12.47 | mg/l
SUD-293 | Field Msr/Obs | 2021-03-21 | 8:16 | 1 | ft |  | DO | 9.32 | mg/l
CND-009 | Field Msr/Obs | 2021-03-21 | 8:30 | 1 | ft |  | DO | 13.18 | mg/l
DAN-013 | Field Msr/Obs | 2021-03-21 | 8:38 | 0.5 | ft |  | DO | 13.3 | mg/l
ABT-312 | Field Msr/Obs | 2021-03-21 | 8:57 | 0.5 | ft |  | DO | 12.99 | mg/l
ELZ-004 | Field Msr/Obs | 2021-03-21 | 9:17 | 1 | ft |  | DO | 12.02 | mg/l
HOP-011 | Field Msr/Obs | 2021-03-21 | 9:23 | 1 | ft |  | DO | 12.4 | mg/l
ABT-077 | Field Msr/Obs | 2021-03-21 | 9:43 | 1 | ft |  | DO | 13.11 | mg/l
ABT-301 | Field Msr/Obs | 2021-03-21 | 9:47 | 1 | ft |  | DO | 12.56 | mg/l
SUD-064 | Field Msr/Obs | 2021-05-16 | 6:20 | 1 | ft |  | DO | 6.12 | mg/l
ABT-026 | Field Msr/Obs | 2021-05-16 | 6:30 | 1 | ft |  | DO | 8.71 | mg/l
NSH-047 | Field Msr/Obs | 2021-05-16 | 6:40 | 1 | ft |  | DO | 6.8 | mg/l |  |  | Q
HOP-011 | Field Msr/Obs | 2021-05-16 | 6:50 | 1 | ft |  | DO | 11.33 | mg/l
SUD-086 | Field Msr/Obs | 2021-05-16 | 6:50 | 1 | ft |  | DO | 8.28 | mg/l
NSH-002 | Field Msr/Obs | 2021-05-16 | 6:55 | 0.5 | ft |  | DO | 8.91 | mg/l
ABT-077 | Field Msr/Obs | 2021-05-16 | 7:15 | 1 | ft |  | DO | 9.44 | mg/l
SUD-096 | Field Msr/Obs | 2021-05-16 | 7:15 | 1 | ft |  | DO | 8.07 | mg/l
ABT-301 | Field Msr/Obs | 2021-05-16 | 7:25 | 0.5 | ft |  | DO | 8.79 | mg/l
RVM-005 | Field Msr/Obs | 2021-05-16 | 7:30 | 1 | ft |  | DO | 8.02 | mg/l |  |  | Q
ELZ-004 | Field Msr/Obs | 2021-05-16 | 7:40 | 0.5 | ft |  | DO | 7.62 | mg/l
CND-009 | Field Msr/Obs | 2021-05-16 | 7:50 | 1 | ft |  | DO | 8 | mg/l |  |  | Q
ABT-312 | Field Msr/Obs | 2021-05-16 | 7:58 | 0.5 | ft |  | DO | 9.12 | mg/l
HBS-016 | Field Msr/Obs | 2021-05-16 | 8:00 | 1 | ft |  | DO | 6.4 | mg/l
DAN-013 | Field Msr/Obs | 2021-05-16 | 8:15 | 0.5 | ft |  | DO | 9.57 | mg/l
SUD-144 | Field Msr/Obs | 2021-05-16 | 8:30 | 1 | ft |  | DO | 9.59 | mg/l
SUD-005 | Field Msr/Obs | 2021-05-16 | 8:35 | 1 | ft |  | DO | 7.53 | mg/l |  |  | Q
SUD-293 | Field Msr/Obs | 2021-05-16 | 8:40 | 1 | ft |  | DO | 5.18 | mg/l
HBS-016 | Field Msr/Obs | 2021-05-19 | 6:05 | 1 | ft |  | DO | 4.7 | mg/l
LND-007 | Field Msr/Obs | 2021-05-19 | 6:35 | 1 | ft |  | DO | 3.05 | mg/l
HBS-031 | Field Msr/Obs | 2021-05-19 | 7:05 | 1 | ft |  | DO | 5.86 | mg/l
HBS-057 | Field Msr/Obs | 2021-05-19 | 7:35 | 0.5 | ft |  | DO | 7.38 | mg/l
HBS-057P | Field Msr/Obs | 2021-05-19 | 7:50 | 1 | ft |  | DO | 5.46 | mg/l
HBS-065 | Field Msr/Obs | 2021-05-19 | 8:40 | 1 | ft |  | DO | 7.27 | mg/l
HBS-076 | Field Msr/Obs | 2021-05-19 | 9:10 | 1 | ft |  | DO | 8.15 | mg/l
HBS-080P | Field Msr/Obs | 2021-05-19 | 9:29 | 1 | ft |  | DO | 14.37 | mg/l
HBS-080P | Field Msr/Obs | 2021-05-19 | 9:33 | 2 | ft |  | DO | 14.12 | mg/l
HBS-085 | Field Msr/Obs | 2021-05-19 | 9:45 | 0.5 | ft |  | DO | 8.51 | mg/l
HBS-088P | Field Msr/Obs | 2021-05-19 | 10:14 | 1 | ft |  | DO | 10.65 | mg/l
HBS-088P | Field Msr/Obs | 2021-05-19 | 10:17 | 2 | ft |  | DO | 9.96 | mg/l
HBS-095P | Field Msr/Obs | 2021-05-19 | 10:35 | 1 | ft |  | DO | 12.7 | mg/l
HBS-098 | Field Msr/Obs | 2021-05-19 | 10:55 | 1 | ft |  | DO | 10.05 | mg/l
ABT-062 | Field Msr/Obs | 2021-06-13 | 6:30 | 1 | ft |  | DO | 8.27 | mg/l
CND-110 | Field Msr/Obs | 2021-06-13 | 6:32 | 1 | ft |  | DO | 4.92 | mg/l
SUD-086 | Field Msr/Obs | 2021-06-13 | 6:35 | 1 | ft |  | DO | 1.25 | mg/l
HOP-011 | Field Msr/Obs | 2021-06-13 | 6:40 | 1 | ft |  | DO | 8.56 | mg/l
ABT-237 | Field Msr/Obs | 2021-06-13 | 6:43 | 1 | ft |  | DO | 8.09 | mg/l
SUD-096 | Field Msr/Obs | 2021-06-13 | 7:17 | 1 | ft |  | DO | 2.11 | mg/l
ABT-301 | Field Msr/Obs | 2021-06-13 | 7:18 | 0.5 | ft |  | DO | 8.23 | mg/l
CND-036 | Field Msr/Obs | 2021-06-13 | 7:20 | 1 | ft |  | DO | 7.1 | mg/l
DAN-013 | Field Msr/Obs | 2021-06-13 | 7:25 | 0.5 | ft |  | DO | 8.81 | mg/l
RVM-005 | Field Msr/Obs | 2021-06-13 | 7:40 | 1 | ft |  | DO | 7.72 | mg/l
SUD-064 | Field Msr/Obs | 2021-06-13 | 7:45 | 1 | ft |  | DO | 0.97 | mg/l
ABT-312 | Field Msr/Obs | 2021-06-13 | 7:57 | 1 | ft |  | DO | 7.84 | mg/l
CND-009 | Field Msr/Obs | 2021-06-13 | 8:00 | 1 | ft |  | DO | 6.97 | mg/l
HBS-016 | Field Msr/Obs | 2021-06-13 | 8:00 | 1 | ft |  | DO | 4.43 | mg/l
ABT-144 | Field Msr/Obs | 2021-06-13 | 8:02 | 1 | ft |  | DO | 8.68 | mg/l
SUD-005 | Field Msr/Obs | 2021-06-13 | 8:30 | 1 | ft |  | DO | 3.22 | mg/l
SUD-144 | Field Msr/Obs | 2021-06-13 | 8:33 | 1 | ft |  | DO | 8.19 | mg/l
ELZ-004 | Field Msr/Obs | 2021-06-13 | 8:47 | 0.5 | ft |  | DO | 6.86 | mg/l
ABT-026 | Field Msr/Obs | 2021-06-13 | 9:05 | 1 | ft |  | DO | 7.36 | mg/l
SUD-236 | Field Msr/Obs | 2021-06-13 | 9:05 | 1 | ft |  | DO | 7.22 | mg/l
SUD-293 | Field Msr/Obs | 2021-06-13 | 9:12 | 1 | ft |  | DO | 3.57 | mg/l
ABT-077 | Field Msr/Obs | 2021-06-13 | 9:15 | 1 | ft |  | DO | 8.25 | mg/l
NSH-002 | Field Msr/Obs | 2021-06-13 | 9:30 | 1 | ft |  | DO | 7.24 | mg/l
NSH-047 | Field Msr/Obs | 2021-06-13 | 10:05 | 1 | ft |  | DO | 6.76 | mg/l
HBS-095P | Field Msr/Obs | 2021-06-14 | 5:17 | 1 | ft |  | DO | 14.7 | mg/l
HBS-088P | Field Msr/Obs | 2021-06-14 | 5:31 | 1 | ft |  | DO | 9.8 | mg/l
HBS-080P | Field Msr/Obs | 2021-06-14 | 5:45 | 1 | ft |  | DO | 4.46 | mg/l
HBS-080P | Field Msr/Obs | 2021-06-14 | 5:46 | 2 | ft |  | DO | 4.38 | mg/l
HBS-057P | Field Msr/Obs | 2021-06-14 | 6:12 | 1 | ft |  | DO | 7.96 | mg/l
HBS-016 | Field Msr/Obs | 2021-06-14 | 7:15 | 1 | ft |  | DO | 4.08 | mg/l
LND-007 | Field Msr/Obs | 2021-06-14 | 7:40 | 1 | ft |  | DO | 2.47 | mg/l
HBS-031 | Field Msr/Obs | 2021-06-14 | 8:10 | 1 | ft |  | DO | 6.08 | mg/l
HBS-057 | Field Msr/Obs | 2021-06-14 | 8:40 | 1 | ft |  | DO | 7.2 | mg/l
HBS-065 | Field Msr/Obs | 2021-06-14 | 10:20 | 1 | ft |  | DO | 5.84 | mg/l
HBS-076 | Field Msr/Obs | 2021-06-14 | 10:45 | 1 | ft |  | DO | 5.64 | mg/l
HBS-085 | Field Msr/Obs | 2021-06-14 | 11:00 | 1 | ft |  | DO | 8.6 | mg/l
HBS-098 | Field Msr/Obs | 2021-06-14 | 11:35 | 1 | ft |  | DO | 8.74 | mg/l
ABT-062 | Field Msr/Obs | 2021-07-11 | 6:14 | 1 | ft |  | DO | 8.96 | mg/l
SUD-086 | Field Msr/Obs | 2021-07-11 | 6:17 | 1 | ft |  | DO | 1.94 | mg/l
CND-110 | Field Msr/Obs | 2021-07-11 | 6:25 | 1 | ft |  | DO | 5.18 | mg/l
HOP-011 | Field Msr/Obs | 2021-07-11 | 6:35 | 1 | ft |  | DO | 6.54 | mg/l
ABT-237 | Field Msr/Obs | 2021-07-11 | 6:40 | 1 | ft |  | DO | 6.22 | mg/l
SUD-096 | Field Msr/Obs | 2021-07-11 | 6:50 | 1 | ft |  | DO | 4.03 | mg/l
ABT-301 | Field Msr/Obs | 2021-07-11 | 6:56 | 1 | ft |  | DO | 6.48 | mg/l
SUD-064 | Field Msr/Obs | 2021-07-11 | 7:02 | 1 | ft |  | DO | 6.87 | mg/l
DAN-013 | Field Msr/Obs | 2021-07-11 | 7:15 | 1 | ft |  | DO | 9.17 | mg/l
HBS-016 | Field Msr/Obs | 2021-07-11 | 7:15 | 1 | ft |  | DO | 2.44 | mg/l
CND-036 | Field Msr/Obs | 2021-07-11 | 7:25 | 1 | ft |  | DO | 7.41 | mg/l
SUD-005 | Field Msr/Obs | 2021-07-11 | 7:30 | 1 | ft |  | DO | 2.15 | mg/l
ABT-144 | Field Msr/Obs | 2021-07-11 | 7:45 | 1 | ft |  | DO | 8.03 | mg/l
SUD-144 | Field Msr/Obs | 2021-07-11 | 7:45 | 1 | ft |  | DO | 9.49 | mg/l
RVM-005 | Field Msr/Obs | 2021-07-11 | 7:55 | 1 | ft |  | DO | 8.45 | mg/l
ABT-026 | Field Msr/Obs | 2021-07-11 | 8:14 | 1 | ft |  | DO | 7.46 | mg/l
CND-009 | Field Msr/Obs | 2021-07-11 | 8:15 | 1 | ft |  | DO | 7.74 | mg/l
SUD-236 | Field Msr/Obs | 2021-07-11 | 8:20 | 1 | ft |  | DO | 8.98 | mg/l
ELZ-004 | Field Msr/Obs | 2021-07-11 | 8:30 | 1 | ft |  | DO | 6.76 | mg/l
NSH-047 | Field Msr/Obs | 2021-07-11 | 8:40 | 1 | ft |  | DO | 7.02 | mg/l
SUD-293 | Field Msr/Obs | 2021-07-11 | 8:43 | 1 | ft |  | DO | 2.69 | mg/l
ABT-077 | Field Msr/Obs | 2021-07-11 | 8:55 | 1 | ft |  | DO | 7.67 | mg/l
NSH-002 | Field Msr/Obs | 2021-07-11 | 9:18 | 1 | ft |  | DO | 6.16 | mg/l
HBS-095P | Field Msr/Obs | 2021-07-26 | 4:55 | 0.5 | ft |  | DO | 9.91 | mg/l |  |  | Q
HBS-088P | Field Msr/Obs | 2021-07-26 | 5:10 | 1 | ft |  | DO | 4.14 | mg/l |  |  | Q
HBS-080P | Field Msr/Obs | 2021-07-26 | 5:16 | 1.5 | ft |  | DO | 7.29 | mg/l |  |  | Q
HBS-057P | Field Msr/Obs | 2021-07-26 | 5:30 | 1 | ft |  | DO | 2.79 | mg/l |  |  | Q
HBS-016 | Field Msr/Obs | 2021-07-26 | 5:55 | 1 | ft |  | DO | 1.98 | mg/l |  |  | Q
LND-007 | Field Msr/Obs | 2021-07-26 | 6:10 | 1 | ft |  | DO | 0.73 | mg/l |  |  | Q
HBS-031 | Field Msr/Obs | 2021-07-26 | 6:30 | 1 | ft |  | DO | 7.09 | mg/l |  |  | Q
HBS-057 | Field Msr/Obs | 2021-07-26 | 6:55 | 1 | ft |  | DO | 6.58 | mg/l |  |  | Q
HBS-065 | Field Msr/Obs | 2021-07-26 | 7:20 | 1 | ft |  | DO | 5.79 | mg/l |  |  | Q
HBS-076 | Field Msr/Obs | 2021-07-26 | 7:45 | 1 | ft |  | DO | 6.5 | mg/l |  |  | Q
HBS-085 | Field Msr/Obs | 2021-07-26 | 8:02 | 1 | ft |  | DO | 7.5 | mg/l |  |  | Q
HBS-098 | Field Msr/Obs | 2021-07-26 | 8:15 | 1 | ft |  | DO | 9.2 | mg/l |  |  | Q
ABT-062 | Field Msr/Obs | 2021-08-15 | 6:15 | 1 | ft |  | DO | 7.24 | mg/l
SUD-086 | Field Msr/Obs | 2021-08-15 | 6:30 | 1 | ft |  | DO | 2.46 | mg/l
CND-110 | Field Msr/Obs | 2021-08-15 | 6:36 | 1 | ft |  | DO | 3.82 | mg/l
HOP-011 | Field Msr/Obs | 2021-08-15 | 6:45 | 0.5 | ft |  | DO | 5.95 | mg/l
ABT-237 | Field Msr/Obs | 2021-08-15 | 6:50 | 1 | ft |  | DO | 6.4 | mg/l
SUD-064 | Field Msr/Obs | 2021-08-15 | 7:00 | 1 | ft |  | DO | 0.94 | mg/l
SUD-096 | Field Msr/Obs | 2021-08-15 | 7:00 | 1 | ft |  | DO | 2.98 | mg/l
ABT-301 | Field Msr/Obs | 2021-08-15 | 7:10 | 0.5 | ft |  | DO | 6.35 | mg/l
DAN-013 | Field Msr/Obs | 2021-08-15 | 7:17 | 1 | ft |  | DO | 8.19 | mg/l
CND-036 | Field Msr/Obs | 2021-08-15 | 7:20 | 1 | ft |  | DO | 6.77 | mg/l
SUD-005 | Field Msr/Obs | 2021-08-15 | 7:35 | 1 | ft |  | DO | 1.46 | mg/l
ABT-144 | Field Msr/Obs | 2021-08-15 | 7:40 | 1 | ft |  | DO | 7.81 | mg/l
HBS-016 | Field Msr/Obs | 2021-08-15 | 7:40 | 1 | ft |  | DO | 2.52 | mg/l
ABT-312 | Field Msr/Obs | 2021-08-15 | 7:50 | 0.5 | ft |  | DO | 6.53 | mg/l
RVM-005 | Field Msr/Obs | 2021-08-15 | 7:50 | 1 | ft |  | DO | 7.98 | mg/l
ELZ-004 | Field Msr/Obs | 2021-08-15 | 7:56 | 1 | ft |  | DO | 5.64 | mg/l
ABT-026 | Field Msr/Obs | 2021-08-15 | 8:05 | 1 | ft |  | DO | 5.97 | mg/l
ABT-077 | Field Msr/Obs | 2021-08-15 | 8:15 | 1 | ft |  | DO | 7.71 | mg/l
SUD-144 | Field Msr/Obs | 2021-08-15 | 8:18 | 0.5 | ft |  | DO | 7.04 | mg/l
CND-009 | Field Msr/Obs | 2021-08-15 | 8:20 | 1 | ft |  | DO | 6.8 | mg/l
SUD-293 | Field Msr/Obs | 2021-08-15 | 8:35 | 0.5 | ft |  | DO | 1.43 | mg/l
NSH-047 | Field Msr/Obs | 2021-08-15 | 8:45 | 1 | ft |  | DO | 5.46 | mg/l
SUD-236 | Field Msr/Obs | 2021-08-15 | 9:10 | 1 | ft |  | DO | 7.24 | mg/l
NSH-002 | Field Msr/Obs | 2021-08-15 | 9:25 | 1 | ft |  | DO | 5.46 | mg/l
HBS-095P | Field Msr/Obs | 2021-08-16 | 5:27 | 1.5 | ft |  | DO | 11.01 | mg/l
HBS-088P | Field Msr/Obs | 2021-08-16 | 5:39 | 1.5 | ft |  | DO | 0.29 | mg/l
HBS-080P | Field Msr/Obs | 2021-08-16 | 5:53 | 1.5 | ft |  | DO | 6.5 | mg/l
HBS-057P | Field Msr/Obs | 2021-08-16 | 6:11 | 0.9 | ft |  | DO | 3.64 | mg/l
HBS-016 | Field Msr/Obs | 2021-08-16 | 6:48 | 1 | ft |  | DO | 3.14 | mg/l
LND-007 | Field Msr/Obs | 2021-08-16 | 7:15 | 1 | ft |  | DO | 0.17 | mg/l
HBS-031 | Field Msr/Obs | 2021-08-16 | 7:45 | 1 | ft |  | DO | 6.96 | mg/l
HBS-057 | Field Msr/Obs | 2021-08-16 | 8:15 | 1 | ft |  | DO | 6.76 | mg/l
HBS-065 | Field Msr/Obs | 2021-08-16 | 8:30 | 1 | ft |  | DO | 4.91 | mg/l
HBS-076 | Field Msr/Obs | 2021-08-16 | 8:55 | 1 | ft |  | DO | 2.24 | mg/l
HBS-085 | Field Msr/Obs | 2021-08-16 | 9:10 | 1 | ft |  | DO | 6.34 | mg/l
HBS-098 | Field Msr/Obs | 2021-08-16 | 9:25 | 0.5 | ft |  | DO | 8.53 | mg/l
NSH-047 | Field Msr/Obs | 2021-09-12 | 6:50 | 1 | ft |  | DO | 7.62 | mg/l
ABT-077 | Field Msr/Obs | 2021-09-12 | 6:54 | 1 | ft |  | DO | 8.55 | mg/l
SUD-064 | Field Msr/Obs | 2021-09-12 | 7:12 | 1 | ft |  | DO | 1.78 | mg/l
HOP-011 | Field Msr/Obs | 2021-09-12 | 7:15 | 1 | ft |  | DO | 7.18 | mg/l
ELZ-004 | Field Msr/Obs | 2021-09-12 | 7:33 | 1 | ft |  | DO | 7.54 | mg/l
SUD-086 | Field Msr/Obs | 2021-09-12 | 7:38 | 1 | ft |  | DO | 3.14 | mg/l
ABT-301 | Field Msr/Obs | 2021-09-12 | 7:40 | 1 | ft |  | DO | 7.38 | mg/l
RVM-005 | Field Msr/Obs | 2021-09-12 | 8:00 | 1 | ft |  | DO | 8.82 | mg/l
SUD-096 | Field Msr/Obs | 2021-09-12 | 8:05 | 1 | ft |  | DO | 3.92 | mg/l
ABT-312 | Field Msr/Obs | 2021-09-12 | 8:10 | 1 | ft |  | DO | 8.22 | mg/l
CND-009 | Field Msr/Obs | 2021-09-12 | 8:20 | 1 | ft |  | DO | 7.77 | mg/l
DAN-013 | Field Msr/Obs | 2021-09-12 | 8:24 | 1 | ft |  | DO | 3.08 | mg/l
HBS-016 | Field Msr/Obs | 2021-09-12 | 8:36 | 1 | ft |  | DO | 2.55 | mg/l
SUD-144 | Field Msr/Obs | 2021-09-12 | 9:06 | 1 | ft |  | DO | 8.85 | mg/l
SUD-005 | Field Msr/Obs | 2021-09-12 | 9:10 | 1 | ft |  | DO | 2.18 | mg/l
ABT-026 | Field Msr/Obs | 2021-09-12 | 9:13 | 1 | ft |  | DO | 8.34 | mg/l
SUD-293 | Field Msr/Obs | 2021-09-12 | 9:15 | 1 | ft |  | DO | 3.28 | mg/l
NSH-002 | Field Msr/Obs | 2021-09-12 | 9:35 | 1 | ft |  | DO | 7.22 | mg/l
HBS-095P | Field Msr/Obs | 2021-09-14 | 5:00 | 1 | ft |  | DO | 13.2 | mg/l
HBS-088P | Field Msr/Obs | 2021-09-14 | 5:18 | 1 | ft |  | DO | 5.72 | mg/l
HBS-080P | Field Msr/Obs | 2021-09-14 | 5:40 | 1 | ft |  | DO | 10.8 | mg/l
HBS-057 | Field Msr/Obs | 2021-09-14 | 5:55 | 0.33 | ft |  | DO | 6.65 | mg/l
HBS-057P | Field Msr/Obs | 2021-09-14 | 5:55 | 0.5 | ft |  | DO | 4.63 | mg/l
HBS-016 | Field Msr/Obs | 2021-09-14 | 6:30 | 1 | ft |  | DO | 2.1 | mg/l
LND-007 | Field Msr/Obs | 2021-09-14 | 6:50 | 1 | ft |  | DO | 1.41 | mg/l
HBS-031 | Field Msr/Obs | 2021-09-14 | 7:15 | 1 | ft |  | DO | 7.2 | mg/l
HBS-065 | Field Msr/Obs | 2021-09-14 | 8:10 | 1 | ft |  | DO | 5.51 | mg/l
HBS-076 | Field Msr/Obs | 2021-09-14 | 8:30 | 1 | ft |  | DO | 6.7 | mg/l
HBS-085 | Field Msr/Obs | 2021-09-14 | 8:45 | 1 | ft |  | DO | 7.8 | mg/l
HBS-098 | Field Msr/Obs | 2021-09-14 | 9:00 | 0.5 | ft |  | DO | 8.49 | mg/l
SUD-005 | Field Msr/Obs | 2021-11-14 | 7:15 | 1 | ft |  | DO | 8.44 | mg/l
HBS-016 | Field Msr/Obs | 2021-11-14 | 7:25 | 1 | ft |  | DO | 7.11 | mg/l
HOP-011 | Field Msr/Obs | 2021-11-14 | 7:40 | 1 | ft |  | DO | 11.21 | mg/l |  |  | Q
ABT-026 | Field Msr/Obs | 2021-11-14 | 7:45 | 1 | ft |  | DO | 10.78 | mg/l
SUD-144 | Field Msr/Obs | 2021-11-14 | 7:50 | 1 | ft |  | DO | 11.51 | mg/l
NSH-047 | Field Msr/Obs | 2021-11-14 | 8:15 | 0.5 | ft |  | DO | 10.51 | mg/l
ABT-301 | Field Msr/Obs | 2021-11-14 | 8:20 | 1 | ft |  | DO | 12.07 | mg/l |  |  | Q
DAN-013 | Field Msr/Obs | 2021-11-14 | 8:40 | 1 | ft |  | DO | 12.29 | mg/l
ABT-312 | Field Msr/Obs | 2021-11-14 | 8:50 | 1 | ft |  | DO | 11.25 | mg/l
RVM-005 | Field Msr/Obs | 2021-11-14 | 9:00 | 1 | ft |  | DO | 11.28 | mg/l
ELZ-004 | Field Msr/Obs | 2021-11-14 | 9:10 | 1 | ft |  | DO | 10.46 | mg/l
SUD-293 | Field Msr/Obs | 2021-11-14 | 9:16 | 1 | ft |  | DO | 10.7 | mg/l |  |  | Q
CND-009 | Field Msr/Obs | 2021-11-14 | 9:20 | 0.5 | ft |  | DO | 10.96 | mg/l
ABT-077 | Field Msr/Obs | 2021-11-14 | 9:35 | 1 | ft |  | DO | 11.2 | mg/l
NSH-002 | Field Msr/Obs | 2021-11-14 | 10:05 | 0.5 | ft |  | DO | 10.06 | mg/l
NSH-002 | Field Msr/Obs | 2021-03-21 | 6:35 | 0.5 | ft |  | DO saturation | 100.6 | %
SUD-005 | Field Msr/Obs | 2021-03-21 | 6:54 | 0.5 | ft |  | DO saturation | 96.9 | %
SUD-144 | Field Msr/Obs | 2021-03-21 | 7:08 | 1 | ft |  | DO saturation | 101 | %
NSH-047 | Field Msr/Obs | 2021-03-21 | 7:25 | 0.5 | ft |  | DO saturation | 94.4 | %
ABT-026 | Field Msr/Obs | 2021-03-21 | 7:38 | 0.5 | ft |  | DO saturation | 95.2 | %
RVM-005 | Field Msr/Obs | 2021-03-21 | 8:05 | 1 | ft |  | DO saturation | 100.4 | %
SUD-293 | Field Msr/Obs | 2021-03-21 | 8:16 | 1 | ft |  | DO saturation | 72 | %
CND-009 | Field Msr/Obs | 2021-03-21 | 8:30 | 1 | ft |  | DO saturation | 105.1 | %
DAN-013 | Field Msr/Obs | 2021-03-21 | 8:38 | 0.5 | ft |  | DO saturation | 96.9 | %
ABT-312 | Field Msr/Obs | 2021-03-21 | 8:57 | 0.5 | ft |  | DO saturation | 102.8 | %
ELZ-004 | Field Msr/Obs | 2021-03-21 | 9:17 | 1 | ft |  | DO saturation | 90.7 | %
HOP-011 | Field Msr/Obs | 2021-03-21 | 9:23 | 1 | ft |  | DO saturation | 98.5 | %
ABT-077 | Field Msr/Obs | 2021-03-21 | 9:43 | 1 | ft |  | DO saturation | 103.2 | %
ABT-301 | Field Msr/Obs | 2021-03-21 | 9:47 | 1 | ft |  | DO saturation | 104 | %
SUD-064 | Field Msr/Obs | 2021-05-16 | 6:20 | 1 | ft |  | DO saturation | 64.5 | %
ABT-026 | Field Msr/Obs | 2021-05-16 | 6:30 | 1 | ft |  | DO saturation | 88 | %
NSH-047 | Field Msr/Obs | 2021-05-16 | 6:40 | 1 | ft |  | DO saturation | 67.7 | % |  |  | Q
HOP-011 | Field Msr/Obs | 2021-05-16 | 6:50 | 1 | ft |  | DO saturation | 115.4 | %
SUD-086 | Field Msr/Obs | 2021-05-16 | 6:50 | 1 | ft |  | DO saturation | 86.7 | %
NSH-002 | Field Msr/Obs | 2021-05-16 | 6:55 | 0.5 | ft |  | DO saturation | 90.7 | %
ABT-077 | Field Msr/Obs | 2021-05-16 | 7:15 | 1 | ft |  | DO saturation | 96.4 | %
SUD-096 | Field Msr/Obs | 2021-05-16 | 7:15 | 1 | ft |  | DO saturation | 83.8 | %
ABT-301 | Field Msr/Obs | 2021-05-16 | 7:25 | 0.5 | ft |  | DO saturation | 90.2 | %
RVM-005 | Field Msr/Obs | 2021-05-16 | 7:30 | 1 | ft |  | DO saturation | 82.1 | % |  |  | Q
ELZ-004 | Field Msr/Obs | 2021-05-16 | 7:40 | 0.5 | ft |  | DO saturation | 76.2 | %
CND-009 | Field Msr/Obs | 2021-05-16 | 7:50 | 1 | ft |  | DO saturation | 83 | % |  |  | Q
ABT-312 | Field Msr/Obs | 2021-05-16 | 7:58 | 0.5 | ft |  | DO saturation | 96.4 | %
HBS-016 | Field Msr/Obs | 2021-05-16 | 8:00 | 1 | ft |  | DO saturation | 64.5 | %
DAN-013 | Field Msr/Obs | 2021-05-16 | 8:15 | 0.5 | ft |  | DO saturation | 94.5 | %
SUD-144 | Field Msr/Obs | 2021-05-16 | 8:30 | 1 | ft |  | DO saturation | 99.4 | %
SUD-005 | Field Msr/Obs | 2021-05-16 | 8:35 | 1 | ft |  | DO saturation | 79.7 | % |  |  | Q
SUD-293 | Field Msr/Obs | 2021-05-16 | 8:40 | 1 | ft |  | DO saturation | 52.2 | %
HBS-016 | Field Msr/Obs | 2021-05-19 | 6:05 | 1 | ft |  | DO saturation | 49.9 | %
LND-007 | Field Msr/Obs | 2021-05-19 | 6:35 | 1 | ft |  | DO saturation | 32.5 | %
HBS-031 | Field Msr/Obs | 2021-05-19 | 7:05 | 1 | ft |  | DO saturation | 62.1 | %
HBS-057 | Field Msr/Obs | 2021-05-19 | 7:35 | 0.5 | ft |  | DO saturation | 81.2 | %
HBS-057P | Field Msr/Obs | 2021-05-19 | 7:50 | 1 | ft |  | DO saturation | 60.4 | %
HBS-065 | Field Msr/Obs | 2021-05-19 | 8:40 | 1 | ft |  | DO saturation | 76.8 | %
HBS-076 | Field Msr/Obs | 2021-05-19 | 9:10 | 1 | ft |  | DO saturation | 90 | %
HBS-080P | Field Msr/Obs | 2021-05-19 | 9:29 | 1 | ft |  | DO saturation | 160.7 | %
HBS-080P | Field Msr/Obs | 2021-05-19 | 9:33 | 2 | ft |  | DO saturation | 157.6 | %
HBS-085 | Field Msr/Obs | 2021-05-19 | 9:45 | 0.5 | ft |  | DO saturation | 94.3 | %
HBS-088P | Field Msr/Obs | 2021-05-19 | 10:14 | 1 | ft |  | DO saturation | 119 | %
HBS-088P | Field Msr/Obs | 2021-05-19 | 10:17 | 2 | ft |  | DO saturation | 111 | %
HBS-095P | Field Msr/Obs | 2021-05-19 | 10:35 | 1 | ft |  | DO saturation | 139.6 | %
HBS-098 | Field Msr/Obs | 2021-05-19 | 10:55 | 1 | ft |  | DO saturation | 105.6 | %
ABT-062 | Field Msr/Obs | 2021-06-13 | 6:30 | 1 | ft |  | DO saturation | 93.7 | %
CND-110 | Field Msr/Obs | 2021-06-13 | 6:32 | 1 | ft |  | DO saturation | 56.5 | %
SUD-086 | Field Msr/Obs | 2021-06-13 | 6:35 | 1 | ft |  | DO saturation | 14.2 | % |  | 14
HOP-011 | Field Msr/Obs | 2021-06-13 | 6:40 | 1 | ft |  | DO saturation | 91.4 | % |  | 90
ABT-237 | Field Msr/Obs | 2021-06-13 | 6:43 | 1 | ft |  | DO saturation | 85.6 | %
SUD-096 | Field Msr/Obs | 2021-06-13 | 7:17 | 1 | ft |  | DO saturation | 23.7 | %
ABT-301 | Field Msr/Obs | 2021-06-13 | 7:18 | 0.5 | ft |  | DO saturation | 89.2 | %
CND-036 | Field Msr/Obs | 2021-06-13 | 7:20 | 1 | ft |  | DO saturation | 82.9 | %
DAN-013 | Field Msr/Obs | 2021-06-13 | 7:25 | 0.5 | ft |  | DO saturation | 92.8 | %
RVM-005 | Field Msr/Obs | 2021-06-13 | 7:40 | 1 | ft |  | DO saturation | 82.4 | % |  | 86
SUD-064 | Field Msr/Obs | 2021-06-13 | 7:45 | 1 | ft |  | DO saturation | 11.1 | % |  | 12
ABT-312 | Field Msr/Obs | 2021-06-13 | 7:57 | 1 | ft |  | DO saturation | 89.6 | %
CND-009 | Field Msr/Obs | 2021-06-13 | 8:00 | 1 | ft |  | DO saturation | 81.3 | %
HBS-016 | Field Msr/Obs | 2021-06-13 | 8:00 | 1 | ft |  | DO saturation | 46.8 | % |  | 7
ABT-144 | Field Msr/Obs | 2021-06-13 | 8:02 | 1 | ft |  | DO saturation | 94.2 | %
SUD-005 | Field Msr/Obs | 2021-06-13 | 8:30 | 1 | ft |  | DO saturation | 37.2 | % |  | 60
SUD-144 | Field Msr/Obs | 2021-06-13 | 8:33 | 1 | ft |  | DO saturation | 91.6 | %
ELZ-004 | Field Msr/Obs | 2021-06-13 | 8:47 | 0.5 | ft |  | DO saturation | 74.4 | %
ABT-026 | Field Msr/Obs | 2021-06-13 | 9:05 | 1 | ft |  | DO saturation | 82.5 | %
SUD-236 | Field Msr/Obs | 2021-06-13 | 9:05 | 1 | ft |  | DO saturation | 79.1 | %
SUD-293 | Field Msr/Obs | 2021-06-13 | 9:12 | 1 | ft |  | DO saturation | 38.1 | %
ABT-077 | Field Msr/Obs | 2021-06-13 | 9:15 | 1 | ft |  | DO saturation | 94.7 | %
NSH-002 | Field Msr/Obs | 2021-06-13 | 9:30 | 1 | ft |  | DO saturation | 87.5 | % |  | 75
NSH-047 | Field Msr/Obs | 2021-06-13 | 10:05 | 1 | ft |  | DO saturation | 71.5 | % |  | 75
HBS-095P | Field Msr/Obs | 2021-06-14 | 5:17 | 1 | ft |  | DO saturation | 169 | %
HBS-088P | Field Msr/Obs | 2021-06-14 | 5:31 | 1 | ft |  | DO saturation | 112 | %
HBS-080P | Field Msr/Obs | 2021-06-14 | 5:45 | 1 | ft |  | DO saturation | 52.7 | %
HBS-080P | Field Msr/Obs | 2021-06-14 | 5:46 | 2 | ft |  | DO saturation | 51.8 | %
HBS-057P | Field Msr/Obs | 2021-06-14 | 6:12 | 1 | ft |  | DO saturation | 90 | %
HBS-016 | Field Msr/Obs | 2021-06-14 | 7:15 | 1 | ft |  | DO saturation | 44.5 | %
LND-007 | Field Msr/Obs | 2021-06-14 | 7:40 | 1 | ft |  | DO saturation | 27.3 | %
HBS-031 | Field Msr/Obs | 2021-06-14 | 8:10 | 1 | ft |  | DO saturation | 65.9 | %
HBS-057 | Field Msr/Obs | 2021-06-14 | 8:40 | 1 | ft |  | DO saturation | 81.8 | %
HBS-065 | Field Msr/Obs | 2021-06-14 | 10:20 | 1 | ft |  | DO saturation | 64.6 | %
HBS-076 | Field Msr/Obs | 2021-06-14 | 10:45 | 1 | ft |  | DO saturation | 65 | %
HBS-085 | Field Msr/Obs | 2021-06-14 | 11:00 | 1 | ft |  | DO saturation | 97.2 | %
HBS-098 | Field Msr/Obs | 2021-06-14 | 11:35 | 1 | ft |  | DO saturation | 91.9 | %
ABT-062 | Field Msr/Obs | 2021-07-11 | 6:14 | 1 | ft |  | DO saturation | 97.8 | %
SUD-086 | Field Msr/Obs | 2021-07-11 | 6:17 | 1 | ft |  | DO saturation | 21.2 | %
CND-110 | Field Msr/Obs | 2021-07-11 | 6:25 | 1 | ft |  | DO saturation | 58.7 | %
HOP-011 | Field Msr/Obs | 2021-07-11 | 6:35 | 1 | ft |  | DO saturation | 69.8 | %
ABT-237 | Field Msr/Obs | 2021-07-11 | 6:40 | 1 | ft |  | DO saturation | 67.9 | %
SUD-096 | Field Msr/Obs | 2021-07-11 | 6:50 | 1 | ft |  | DO saturation | 45 | %
ABT-301 | Field Msr/Obs | 2021-07-11 | 6:56 | 1 | ft |  | DO saturation | 72.5 | %
SUD-064 | Field Msr/Obs | 2021-07-11 | 7:02 | 1 | ft |  | DO saturation | 9.9 | %
DAN-013 | Field Msr/Obs | 2021-07-11 | 7:15 | 1 | ft |  | DO saturation | 96.4 | %
HBS-016 | Field Msr/Obs | 2021-07-11 | 7:15 | 1 | ft |  | DO saturation | 26.3 | %
CND-036 | Field Msr/Obs | 2021-07-11 | 7:25 | 1 | ft |  | DO saturation | 82.6 | %
SUD-005 | Field Msr/Obs | 2021-07-11 | 7:30 | 1 | ft |  | DO saturation | 24.6 | %
ABT-144 | Field Msr/Obs | 2021-07-11 | 7:45 | 1 | ft |  | DO saturation | 87.1 | %
SUD-144 | Field Msr/Obs | 2021-07-11 | 7:45 | 1 | ft |  | DO saturation | 104.2 | %
RVM-005 | Field Msr/Obs | 2021-07-11 | 7:55 | 1 | ft |  | DO saturation | 90.8 | %
ABT-026 | Field Msr/Obs | 2021-07-11 | 8:14 | 1 | ft |  | DO saturation | 81.3 | %
CND-009 | Field Msr/Obs | 2021-07-11 | 8:15 | 1 | ft |  | DO saturation | 85.9 | %
SUD-236 | Field Msr/Obs | 2021-07-11 | 8:20 | 1 | ft |  | DO saturation | 98 | %
ELZ-004 | Field Msr/Obs | 2021-07-11 | 8:30 | 1 | ft |  | DO saturation | 72.8 | %
NSH-047 | Field Msr/Obs | 2021-07-11 | 8:40 | 1 | ft |  | DO saturation | 74.2 | %
SUD-293 | Field Msr/Obs | 2021-07-11 | 8:43 | 1 | ft |  | DO saturation | 29.4 | %
ABT-077 | Field Msr/Obs | 2021-07-11 | 8:55 | 1 | ft |  | DO saturation | 83.7 | %
NSH-002 | Field Msr/Obs | 2021-07-11 | 9:18 | 1 | ft |  | DO saturation | 66.7 | %
HBS-095P | Field Msr/Obs | 2021-07-26 | 4:55 | 0.5 | ft |  | DO saturation | 113 | % |  |  | Q
HBS-088P | Field Msr/Obs | 2021-07-26 | 5:10 | 1 | ft |  | DO saturation | 47.6 | % |  |  | Q
HBS-080P | Field Msr/Obs | 2021-07-26 | 5:16 | 1.5 | ft |  | DO saturation | 84.7 | % |  |  | Q
HBS-057P | Field Msr/Obs | 2021-07-26 | 5:30 | 1 | ft |  | DO saturation | 31.2 | % |  |  | Q
HBS-016 | Field Msr/Obs | 2021-07-26 | 5:55 | 1 | ft |  | DO saturation | 22 | % |  |  | Q
LND-007 | Field Msr/Obs | 2021-07-26 | 6:10 | 1 | ft |  | DO saturation | 8.1 | % |  |  | Q
HBS-031 | Field Msr/Obs | 2021-07-26 | 6:30 | 1 | ft |  | DO saturation | 77.7 | % |  |  | Q
HBS-057 | Field Msr/Obs | 2021-07-26 | 6:55 | 1 | ft |  | DO saturation | 73.2 | % |  |  | Q
HBS-065 | Field Msr/Obs | 2021-07-26 | 7:20 | 1 | ft |  | DO saturation | 63.9 | % |  |  | Q
HBS-076 | Field Msr/Obs | 2021-07-26 | 7:45 | 1 | ft |  | DO saturation | 75.2 | % |  |  | Q
HBS-085 | Field Msr/Obs | 2021-07-26 | 8:02 | 1 | ft |  | DO saturation | 85.5 | % |  |  | Q
HBS-098 | Field Msr/Obs | 2021-07-26 | 8:15 | 1 | ft |  | DO saturation | 99.7 | % |  |  | Q
ABT-062 | Field Msr/Obs | 2021-08-15 | 6:15 | 1 | ft |  | DO saturation | 90.7 | %
SUD-086 | Field Msr/Obs | 2021-08-15 | 6:30 | 1 | ft |  | DO saturation | 30.4 | %
CND-110 | Field Msr/Obs | 2021-08-15 | 6:36 | 1 | ft |  | DO saturation | 48 | %
HOP-011 | Field Msr/Obs | 2021-08-15 | 6:45 | 0.5 | ft |  | DO saturation | 69.5 | %
ABT-237 | Field Msr/Obs | 2021-08-15 | 6:50 | 1 | ft |  | DO saturation | 74.4 | %
SUD-064 | Field Msr/Obs | 2021-08-15 | 7:00 | 1 | ft |  | DO saturation | 11.7 | %
SUD-096 | Field Msr/Obs | 2021-08-15 | 7:00 | 1 | ft |  | DO saturation | 36.7 | %
ABT-301 | Field Msr/Obs | 2021-08-15 | 7:10 | 0.5 | ft |  | DO saturation | 72.8 | %
DAN-013 | Field Msr/Obs | 2021-08-15 | 7:17 | 1 | ft |  | DO saturation | 94.5 | %
CND-036 | Field Msr/Obs | 2021-08-15 | 7:20 | 1 | ft |  | DO saturation | 85 | %
SUD-005 | Field Msr/Obs | 2021-08-15 | 7:35 | 1 | ft |  | DO saturation | 18.4 | %
ABT-144 | Field Msr/Obs | 2021-08-15 | 7:40 | 1 | ft |  | DO saturation | 95.3 | %
HBS-016 | Field Msr/Obs | 2021-08-15 | 7:40 | 1 | ft |  | DO saturation | 29.6 | %
ABT-312 | Field Msr/Obs | 2021-08-15 | 7:50 | 0.5 | ft |  | DO saturation | 78.4 | %
RVM-005 | Field Msr/Obs | 2021-08-15 | 7:50 | 1 | ft |  | DO saturation | 93.4 | %
ELZ-004 | Field Msr/Obs | 2021-08-15 | 7:56 | 1 | ft |  | DO saturation | 66.1 | %
ABT-026 | Field Msr/Obs | 2021-08-15 | 8:05 | 1 | ft |  | DO saturation | 72.5 | %
ABT-077 | Field Msr/Obs | 2021-08-15 | 8:15 | 1 | ft |  | DO saturation | 95.1 | %
SUD-144 | Field Msr/Obs | 2021-08-15 | 8:18 | 0.5 | ft |  | DO saturation | 85.3 | %
CND-009 | Field Msr/Obs | 2021-08-15 | 8:20 | 1 | ft |  | DO saturation | 85.1 | %
SUD-293 | Field Msr/Obs | 2021-08-15 | 8:35 | 0.5 | ft |  | DO saturation | 16.9 | %
NSH-047 | Field Msr/Obs | 2021-08-15 | 8:45 | 1 | ft |  | DO saturation | 64.4 | %
SUD-236 | Field Msr/Obs | 2021-08-15 | 9:10 | 1 | ft |  | DO saturation | 86.2 | %
NSH-002 | Field Msr/Obs | 2021-08-15 | 9:25 | 1 | ft |  | DO saturation | 67.3 | %
HBS-095P | Field Msr/Obs | 2021-08-16 | 5:27 | 1.5 | ft |  | DO saturation | 133 | %
HBS-088P | Field Msr/Obs | 2021-08-16 | 5:39 | 1.5 | ft |  | DO saturation | 3.6 | %
HBS-080P | Field Msr/Obs | 2021-08-16 | 5:53 | 1.5 | ft |  | DO saturation | 79.1 | %
HBS-057P | Field Msr/Obs | 2021-08-16 | 6:11 | 0.9 | ft |  | DO saturation | 40.1 | %
HBS-016 | Field Msr/Obs | 2021-08-16 | 6:48 | 1 | ft |  | DO saturation | 35.6 | %
LND-007 | Field Msr/Obs | 2021-08-16 | 7:15 | 1 | ft |  | DO saturation | 2 | %
HBS-031 | Field Msr/Obs | 2021-08-16 | 7:45 | 1 | ft |  | DO saturation | 77.4 | %
HBS-057 | Field Msr/Obs | 2021-08-16 | 8:15 | 1 | ft |  | DO saturation | 74.4 | %
HBS-065 | Field Msr/Obs | 2021-08-16 | 8:30 | 1 | ft |  | DO saturation | 55.2 | %
HBS-076 | Field Msr/Obs | 2021-08-16 | 8:55 | 1 | ft |  | DO saturation | 26.9 | %
HBS-085 | Field Msr/Obs | 2021-08-16 | 9:10 | 1 | ft |  | DO saturation | 75.4 | %
HBS-098 | Field Msr/Obs | 2021-08-16 | 9:25 | 0.5 | ft |  | DO saturation | 94.8 | %
NSH-047 | Field Msr/Obs | 2021-09-12 | 6:50 | 1 | ft |  | DO saturation | 79.6 | %
ABT-077 | Field Msr/Obs | 2021-09-12 | 6:54 | 1 | ft |  | DO saturation | 93.4 | %
SUD-064 | Field Msr/Obs | 2021-09-12 | 7:12 | 1 | ft |  | DO saturation | 20 | %
HOP-011 | Field Msr/Obs | 2021-09-12 | 7:15 | 1 | ft |  | DO saturation | 74.7 | %
ELZ-004 | Field Msr/Obs | 2021-09-12 | 7:33 | 1 | ft |  | DO saturation | 79.8 | %
SUD-086 | Field Msr/Obs | 2021-09-12 | 7:38 | 1 | ft |  | DO saturation | 34.8 | %
ABT-301 | Field Msr/Obs | 2021-09-12 | 7:40 | 1 | ft |  | DO saturation | 81.6 | %
RVM-005 | Field Msr/Obs | 2021-09-12 | 8:00 | 1 | ft |  | DO saturation | 93.6 | %
SUD-096 | Field Msr/Obs | 2021-09-12 | 8:05 | 1 | ft |  | DO saturation | 43.7 | %
ABT-312 | Field Msr/Obs | 2021-09-12 | 8:10 | 1 | ft |  | DO saturation | 91.8 | %
CND-009 | Field Msr/Obs | 2021-09-12 | 8:20 | 1 | ft |  | DO saturation | 86.5 | %
DAN-013 | Field Msr/Obs | 2021-09-12 | 8:24 | 1 | ft |  | DO saturation | 30.5 | %
HBS-016 | Field Msr/Obs | 2021-09-12 | 8:36 | 1 | ft |  | DO saturation | 27.2 | %
SUD-144 | Field Msr/Obs | 2021-09-12 | 9:06 | 1 | ft |  | DO saturation | 98.5 | %
SUD-005 | Field Msr/Obs | 2021-09-12 | 9:10 | 1 | ft |  | DO saturation | 24.9 | %
ABT-026 | Field Msr/Obs | 2021-09-12 | 9:13 | 1 | ft |  | DO saturation | 91.1 | %
SUD-293 | Field Msr/Obs | 2021-09-12 | 9:15 | 1 | ft |  | DO saturation | 35 | %
NSH-002 | Field Msr/Obs | 2021-09-12 | 9:35 | 1 | ft |  | DO saturation | 77.8 | %
HBS-095P | Field Msr/Obs | 2021-09-14 | 5:00 | 1 | ft |  | DO saturation | 150.7 | %
HBS-088P | Field Msr/Obs | 2021-09-14 | 5:18 | 1 | ft |  | DO saturation | 64.6 | %
HBS-080P | Field Msr/Obs | 2021-09-14 | 5:40 | 1 | ft |  | DO saturation | 123 | %
HBS-057 | Field Msr/Obs | 2021-09-14 | 5:55 | 0.33 | ft |  | DO saturation | 71 | %
HBS-057P | Field Msr/Obs | 2021-09-14 | 5:55 | 0.5 | ft |  | DO saturation | 49.4 | %
HBS-016 | Field Msr/Obs | 2021-09-14 | 6:30 | 1 | ft |  | DO saturation | 23.1 | %
LND-007 | Field Msr/Obs | 2021-09-14 | 6:50 | 1 | ft |  | DO saturation | 15.6 | %
HBS-031 | Field Msr/Obs | 2021-09-14 | 7:15 | 1 | ft |  | DO saturation | 77.1 | %
HBS-065 | Field Msr/Obs | 2021-09-14 | 8:10 | 1 | ft |  | DO saturation | 59.2 | %
HBS-076 | Field Msr/Obs | 2021-09-14 | 8:30 | 1 | ft |  | DO saturation | 75.5 | %
HBS-085 | Field Msr/Obs | 2021-09-14 | 8:45 | 1 | ft |  | DO saturation | 87 | %
HBS-098 | Field Msr/Obs | 2021-09-14 | 9:00 | 0.5 | ft |  | DO saturation | 92.4 | %
SUD-005 | Field Msr/Obs | 2021-11-14 | 7:15 | 1 | ft |  | DO saturation | 73 | %
HBS-016 | Field Msr/Obs | 2021-11-14 | 7:25 | 1 | ft |  | DO saturation | 59.2 | %
HOP-011 | Field Msr/Obs | 2021-11-14 | 7:40 | 1 | ft |  | DO saturation | 92.5 | % |  |  | Q
ABT-026 | Field Msr/Obs | 2021-11-14 | 7:45 | 1 | ft |  | DO saturation | 91.5 | %
SUD-144 | Field Msr/Obs | 2021-11-14 | 7:50 | 1 | ft |  | DO saturation | 99.9 | %
NSH-047 | Field Msr/Obs | 2021-11-14 | 8:15 | 0.5 | ft |  | DO saturation | 86.2 | %
ABT-301 | Field Msr/Obs | 2021-11-14 | 8:20 | 1 | ft |  | DO saturation | 103.9 | % |  |  | Q
DAN-013 | Field Msr/Obs | 2021-11-14 | 8:40 | 1 | ft |  | DO saturation | 99 | %
ABT-312 | Field Msr/Obs | 2021-11-14 | 8:50 | 1 | ft |  | DO saturation | 96.4 | %
RVM-005 | Field Msr/Obs | 2021-11-14 | 9:00 | 1 | ft |  | DO saturation | 93.9 | %
ELZ-004 | Field Msr/Obs | 2021-11-14 | 9:10 | 1 | ft |  | DO saturation | 86.4 | %
SUD-293 | Field Msr/Obs | 2021-11-14 | 9:16 | 1 | ft |  | DO saturation | 91.8 | % |  |  | Q
CND-009 | Field Msr/Obs | 2021-11-14 | 9:20 | 0.5 | ft |  | DO saturation | 94.3 | %
ABT-077 | Field Msr/Obs | 2021-11-14 | 9:35 | 1 | ft |  | DO saturation | 95.7 | %
NSH-002 | Field Msr/Obs | 2021-11-14 | 10:05 | 0.5 | ft |  | DO saturation | 84.3 | %
NSH-002 | Field Msr/Obs | 2021-03-21 | 6:35 | 1 | ft |  | Flow | 125.3 | cfs
SUD-144 | Field Msr/Obs | 2021-03-21 | 7:08 | 1 | ft |  | Flow | 242 | cfs
NSH-047 | Field Msr/Obs | 2021-03-21 | 7:25 | 1 | ft |  | Flow | 28 | cfs
CND-009 | Field Msr/Obs | 2021-03-21 | 8:30 | 1 | ft |  | Flow | 770 | cfs
DAN-013 | Field Msr/Obs | 2021-03-21 | 8:38 | 1 | ft |  | Flow | 10.639 | cfs
ABT-312 | Field Msr/Obs | 2021-03-21 | 8:57 | 1 | ft |  | Flow | 13.5 | cfs
HOP-011 | Field Msr/Obs | 2021-03-21 | 9:23 | 1 | ft |  | Flow | 10.065 | cfs
ABT-077 | Field Msr/Obs | 2021-03-21 | 9:43 | 1 | ft |  | Flow | 264 | cfs
NSH-047 | Field Msr/Obs | 2021-05-16 | 6:40 | 1 | ft |  | Flow | 14.3 | cfs
HOP-011 | Field Msr/Obs | 2021-05-16 | 6:50 | 1 | ft |  | Flow | 7.518 | cfs
NSH-002 | Field Msr/Obs | 2021-05-16 | 6:55 | 1 | ft |  | Flow | 89.81 | cfs
ABT-077 | Field Msr/Obs | 2021-05-16 | 7:15 | 1 | ft |  | Flow | 186 | cfs
CND-009 | Field Msr/Obs | 2021-05-16 | 7:50 | 1 | ft |  | Flow | 722 | cfs
ABT-312 | Field Msr/Obs | 2021-05-16 | 7:58 | 1 | ft |  | Flow | 9.9 | cfs
DAN-013 | Field Msr/Obs | 2021-05-16 | 8:15 | 1 | ft |  | Flow | 8.349 | cfs
SUD-144 | Field Msr/Obs | 2021-05-16 | 8:30 | 1 | ft |  | Flow | 91 | cfs
HOP-011 | Field Msr/Obs | 2021-06-13 | 6:40 | 1 | ft |  | Flow | 6.839 | cfs
DAN-013 | Field Msr/Obs | 2021-06-13 | 7:25 | 1 | ft |  | Flow | 6.881 | cfs
ABT-312 | Field Msr/Obs | 2021-06-13 | 7:57 | 1 | ft |  | Flow | 3.98 | cfs
CND-009 | Field Msr/Obs | 2021-06-13 | 8:00 | 1 | ft |  | Flow | 486 | cfs
SUD-144 | Field Msr/Obs | 2021-06-13 | 8:33 | 1 | ft |  | Flow | 87.6 | cfs
ABT-077 | Field Msr/Obs | 2021-06-13 | 9:15 | 1 | ft |  | Flow | 152 | cfs
NSH-047 | Field Msr/Obs | 2021-06-13 | 10:05 | 1 | ft |  | Flow | 13.5 | cfs
DAN-013 | Field Msr/Obs | 2021-07-11 | 7:15 | 1 | ft |  | Flow | AQL | cfs | 29
ABT-312 | Field Msr/Obs | 2021-07-11 | 7:30 | 1 | ft |  | Flow | 71.73 | cfs
SUD-144 | Field Msr/Obs | 2021-07-11 | 7:45 | 1 | ft |  | Flow | 962 | cfs
CND-009 | Field Msr/Obs | 2021-07-11 | 8:15 | 1 | ft |  | Flow | 1750 | cfs
NSH-047 | Field Msr/Obs | 2021-07-11 | 8:40 | 1 | ft |  | Flow | 109 | cfs
ABT-077 | Field Msr/Obs | 2021-07-11 | 8:55 | 1 | ft |  | Flow | 1040 | cfs
NSH-002 | Field Msr/Obs | 2021-07-11 | 9:18 | 1 | ft |  | Flow | AQL | cfs | 225
HOP-011 | Field Msr/Obs | 2021-08-15 | 6:45 | 1 | ft |  | Flow | 3.98 | cfs
DAN-013 | Field Msr/Obs | 2021-08-15 | 7:17 | 1 | ft |  | Flow | 1.602 | cfs
ABT-312 | Field Msr/Obs | 2021-08-15 | 7:50 | 1 | ft |  | Flow | 3.13 | cfs
ABT-077 | Field Msr/Obs | 2021-08-15 | 8:15 | 1 | ft |  | Flow | 88.1 | cfs
SUD-144 | Field Msr/Obs | 2021-08-15 | 8:18 | 1 | ft |  | Flow | 44 | cfs
CND-009 | Field Msr/Obs | 2021-08-15 | 8:20 | 1 | ft |  | Flow | 391 | cfs
NSH-047 | Field Msr/Obs | 2021-08-15 | 8:45 | 1 | ft |  | Flow | 6.2 | cfs
NSH-002 | Field Msr/Obs | 2021-08-15 | 9:25 | 1 | ft |  | Flow | 38.53 | cfs
NSH-047 | Field Msr/Obs | 2021-09-12 | 6:50 | 1 | ft |  | Flow | 23.1 | cfs
ABT-077 | Field Msr/Obs | 2021-09-12 | 6:54 | 1 | ft |  | Flow | 356 | cfs
HOP-011 | Field Msr/Obs | 2021-09-12 | 7:15 | 1 | ft |  | Flow | 10.065 | cfs
ABT-312 | Field Msr/Obs | 2021-09-12 | 8:10 | 1 | ft |  | Flow | 16.91 | cfs
CND-009 | Field Msr/Obs | 2021-09-12 | 8:20 | 1 | ft |  | Flow | 1550 | cfs
DAN-013 | Field Msr/Obs | 2021-09-12 | 8:24 | 1 | ft |  | Flow | 10.639 | cfs
SUD-144 | Field Msr/Obs | 2021-09-12 | 9:06 | 1 | ft |  | Flow | 299 | cfs
HOP-011 | Field Msr/Obs | 2021-11-14 | 7:40 | 1 | ft |  | Flow | AQL | cfs | 21.844
SUD-144 | Field Msr/Obs | 2021-11-14 | 7:50 | 1 | ft |  | Flow | 571 | cfs
NSH-047 | Field Msr/Obs | 2021-11-14 | 8:15 | 1 | ft |  | Flow | 72.2 | cfs
DAN-013 | Field Msr/Obs | 2021-11-14 | 8:40 | 1 | ft |  | Flow | 19.217 | cfs
ABT-312 | Field Msr/Obs | 2021-11-14 | 8:50 | 1 | ft |  | Flow | 25.42 | cfs
CND-009 | Field Msr/Obs | 2021-11-14 | 9:20 | 1 | ft |  | Flow | 1210 | cfs
ABT-077 | Field Msr/Obs | 2021-11-14 | 9:35 | 1 | ft |  | Flow | 488 | cfs
NSH-002 | Field Msr/Obs | 2021-11-14 | 10:05 | 1 | ft |  | Flow | AQL | cfs | 225
NSH-002 | Field Msr/Obs | 2021-03-21 | 6:35 | 1 | ft |  | Gage | 2.1 | ft
SUD-144 | Field Msr/Obs | 2021-03-21 | 7:08 | 1 | ft |  | Gage | 6.77 | ft
NSH-047 | Field Msr/Obs | 2021-03-21 | 7:25 | 1 | ft |  | Gage | 4.24 | ft
SUD-293 | Field Msr/Obs | 2021-03-21 | 8:16 | 1 | ft |  | Gage | 4.76 | ft
CND-009 | Field Msr/Obs | 2021-03-21 | 8:30 | 1 | ft |  | Gage | 5.59 | ft
DAN-013 | Field Msr/Obs | 2021-03-21 | 8:38 | 1 | ft |  | Gage | 1.4 | ft
ABT-312 | Field Msr/Obs | 2021-03-21 | 8:57 | 1 | ft |  | Gage | 1.7 | ft
HOP-011 | Field Msr/Obs | 2021-03-21 | 9:23 | 1 | ft |  | Gage | 4.6 | ft
ABT-077 | Field Msr/Obs | 2021-03-21 | 9:43 | 1 | ft |  | Gage | 2.81 | ft
NSH-047 | Field Msr/Obs | 2021-05-16 | 6:40 | 1 | ft |  | Gage | 3.91 | ft
HOP-011 | Field Msr/Obs | 2021-05-16 | 6:50 | 1 | ft |  | Gage | 4.47 | ft
NSH-002 | Field Msr/Obs | 2021-05-16 | 6:55 | 1 | ft |  | Gage | 1.76 | ft
ABT-077 | Field Msr/Obs | 2021-05-16 | 7:15 | 1 | ft |  | Gage | 2.5 | ft
CND-009 | Field Msr/Obs | 2021-05-16 | 7:50 | 1 | ft |  | Gage | 5.52 | ft
ABT-312 | Field Msr/Obs | 2021-05-16 | 7:58 | 1 | ft |  | Gage | 1.6 | ft
DAN-013 | Field Msr/Obs | 2021-05-16 | 8:15 | 1 | ft |  | Gage | 1.32 | ft
SUD-144 | Field Msr/Obs | 2021-05-16 | 8:30 | 1 | ft |  | Gage | 5.32 | ft
SUD-293 | Field Msr/Obs | 2021-05-16 | 8:40 | 1 | ft |  | Gage | 4.45 | ft
HOP-011 | Field Msr/Obs | 2021-06-13 | 6:40 | 1 | ft |  | Gage | 4.43 | ft
DAN-013 | Field Msr/Obs | 2021-06-13 | 7:25 | 1 | ft |  | Gage | 1.26 | ft
ABT-312 | Field Msr/Obs | 2021-06-13 | 7:57 | 1 | ft |  | Gage | 1.4 | ft
CND-009 | Field Msr/Obs | 2021-06-13 | 8:00 | 1 | ft |  | Gage | 5.11 | ft
SUD-144 | Field Msr/Obs | 2021-06-13 | 8:33 | 1 | ft |  | Gage | 5.27 | ft
SUD-293 | Field Msr/Obs | 2021-06-13 | 9:12 | 1 | ft |  | Gage | 4.44 | ft
ABT-077 | Field Msr/Obs | 2021-06-13 | 9:15 | 1 | ft |  | Gage | 2.34 | ft
NSH-047 | Field Msr/Obs | 2021-06-13 | 10:05 | 1 | ft |  | Gage | 3.85 | ft
DAN-013 | Field Msr/Obs | 2021-07-11 | 7:15 | 1 | ft |  | Gage | 2.18 | ft
ABT-312 | Field Msr/Obs | 2021-07-11 | 7:30 | 1 | ft |  | Gage | 2.53 | ft
SUD-144 | Field Msr/Obs | 2021-07-11 | 7:45 | 1 | ft |  | Gage | 9.9 | ft
CND-009 | Field Msr/Obs | 2021-07-11 | 8:15 | 1 | ft |  | Gage | 6.72 | ft
NSH-047 | Field Msr/Obs | 2021-07-11 | 8:40 | 1 | ft |  | Gage | 5.33 | ft
ABT-077 | Field Msr/Obs | 2021-07-11 | 8:55 | 1 | ft |  | Gage | 4.82 | ft
NSH-002 | Field Msr/Obs | 2021-07-11 | 9:18 | 1 | ft |  | Gage | 5.91 | ft
HBS-040 | Field Msr/Obs | 2021-07-26 | 8:00 | 1 | ft |  | Gage | 2.15 | ft
HOP-011 | Field Msr/Obs | 2021-08-15 | 6:45 | 1 | ft |  | Gage | 4.22 | ft
DAN-013 | Field Msr/Obs | 2021-08-15 | 7:17 | 1 | ft |  | Gage | 0.9 | ft
ABT-312 | Field Msr/Obs | 2021-08-15 | 7:50 | 1 | ft |  | Gage | 1.36 | ft
ABT-077 | Field Msr/Obs | 2021-08-15 | 8:15 | 1 | ft |  | Gage | 1.96 | ft
SUD-144 | Field Msr/Obs | 2021-08-15 | 8:18 | 1 | ft |  | Gage | 4.59 | ft
CND-009 | Field Msr/Obs | 2021-08-15 | 8:20 | 1 | ft |  | Gage | 4.91 | ft
NSH-047 | Field Msr/Obs | 2021-08-15 | 8:45 | 1 | ft |  | Gage | 3.51 | ft
NSH-002 | Field Msr/Obs | 2021-08-15 | 9:25 | 1 | ft |  | Gage | 1.22 | ft
NSH-047 | Field Msr/Obs | 2021-09-12 | 6:50 | 1 | ft |  | Gage | 4.07 | ft
ABT-077 | Field Msr/Obs | 2021-09-12 | 6:54 | 1 | ft |  | Gage | 3.13 | ft
HOP-011 | Field Msr/Obs | 2021-09-12 | 7:15 | 1 | ft |  | Gage | 4.6 | ft
ABT-312 | Field Msr/Obs | 2021-09-12 | 8:10 | 1 | ft |  | Gage | 1.78 | ft
CND-009 | Field Msr/Obs | 2021-09-12 | 8:20 | 1 | ft |  | Gage | 6.52 | ft
DAN-013 | Field Msr/Obs | 2021-09-12 | 8:24 | 1 | ft |  | Gage | 1.4 | ft
SUD-144 | Field Msr/Obs | 2021-09-12 | 9:06 | 1 | ft |  | Gage | 6.85 | ft
SUD-293 | Field Msr/Obs | 2021-09-12 | 9:15 | 1 | ft |  | Gage | 5.12 | ft
HOP-011 | Field Msr/Obs | 2021-11-14 | 7:40 | 1 | ft |  | Gage | 5.1 | ft
SUD-144 | Field Msr/Obs | 2021-11-14 | 7:50 | 1 | ft |  | Gage | 8.29 | ft
NSH-047 | Field Msr/Obs | 2021-11-14 | 8:15 | 1 | ft |  | Gage | 4.89 | ft
DAN-013 | Field Msr/Obs | 2021-11-14 | 8:40 | 1 | ft |  | Gage | 1.62 | ft
ABT-312 | Field Msr/Obs | 2021-11-14 | 8:50 | 1 | ft |  | Gage | 1.94 | ft
SUD-293 | Field Msr/Obs | 2021-11-14 | 9:16 | 1 | ft |  | Gage | 5.68 | ft |  |  | Q
CND-009 | Field Msr/Obs | 2021-11-14 | 9:20 | 1 | ft |  | Gage | 6.14 | ft
ABT-077 | Field Msr/Obs | 2021-11-14 | 9:35 | 1 | ft |  | Gage | 3.52 | ft
NSH-002 | Field Msr/Obs | 2021-11-14 | 10:05 | 1 | ft |  | Gage | 3.39 | ft
NSH-002 | Field Msr/Obs | 2021-03-21 | 6:35 | 0.5 | ft |  | pH | 7.1 | s.u.
SUD-005 | Field Msr/Obs | 2021-03-21 | 6:54 | 0.5 | ft |  | pH | 7.22 | s.u.
SUD-144 | Field Msr/Obs | 2021-03-21 | 7:08 | 1 | ft |  | pH | 7.16 | s.u.
NSH-047 | Field Msr/Obs | 2021-03-21 | 7:25 | 0.5 | ft |  | pH | 6.98 | s.u.
ABT-026 | Field Msr/Obs | 2021-03-21 | 7:38 | 0.5 | ft |  | pH | 7.21 | s.u.
RVM-005 | Field Msr/Obs | 2021-03-21 | 8:05 | 1 | ft |  | pH | 7 | s.u.
SUD-293 | Field Msr/Obs | 2021-03-21 | 8:16 | 1 | ft |  | pH | 6.52 | s.u.
CND-009 | Field Msr/Obs | 2021-03-21 | 8:30 | 1 | ft |  | pH | 7.27 | s.u.
DAN-013 | Field Msr/Obs | 2021-03-21 | 8:38 | 0.5 | ft |  | pH | 7.07 | s.u.
ABT-312 | Field Msr/Obs | 2021-03-21 | 8:57 | 0.5 | ft |  | pH | 7.11 | s.u.
ELZ-004 | Field Msr/Obs | 2021-03-21 | 9:17 | 1 | ft |  | pH | 6.9 | s.u.
HOP-011 | Field Msr/Obs | 2021-03-21 | 9:23 | 1 | ft |  | pH | 6.98 | s.u.
ABT-077 | Field Msr/Obs | 2021-03-21 | 9:43 | 1 | ft |  | pH | 7.29 | s.u.
ABT-301 | Field Msr/Obs | 2021-03-21 | 9:47 | 1 | ft |  | pH | 7.2 | s.u.
SUD-064 | Field Msr/Obs | 2021-05-16 | 6:20 | 1 | ft |  | pH | 6.78 | s.u.
ABT-026 | Field Msr/Obs | 2021-05-16 | 6:30 | 1 | ft |  | pH | 7.12 | s.u.
NSH-047 | Field Msr/Obs | 2021-05-16 | 6:40 | 1 | ft |  | pH | 6.26 | s.u.
HOP-011 | Field Msr/Obs | 2021-05-16 | 6:50 | 1 | ft |  | pH | 6.94 | s.u.
SUD-086 | Field Msr/Obs | 2021-05-16 | 6:50 | 1 | ft |  | pH | 6.98 | s.u.
NSH-002 | Field Msr/Obs | 2021-05-16 | 6:55 | 0.5 | ft |  | pH | 7 | s.u.
ABT-077 | Field Msr/Obs | 2021-05-16 | 7:15 | 1 | ft |  | pH | 7.26 | s.u.
SUD-096 | Field Msr/Obs | 2021-05-16 | 7:15 | 1 | ft |  | pH | 6.94 | s.u.
ABT-301 | Field Msr/Obs | 2021-05-16 | 7:25 | 0.5 | ft |  | pH | 6.86 | s.u.
RVM-005 | Field Msr/Obs | 2021-05-16 | 7:30 | 1 | ft |  | pH | 6.69 | s.u.
ELZ-004 | Field Msr/Obs | 2021-05-16 | 7:40 | 0.5 | ft |  | pH | 6.81 | s.u.
CND-009 | Field Msr/Obs | 2021-05-16 | 7:50 | 1 | ft |  | pH | 6.58 | s.u.
ABT-312 | Field Msr/Obs | 2021-05-16 | 7:58 | 0.5 | ft |  | pH | 7.34 | s.u.
HBS-016 | Field Msr/Obs | 2021-05-16 | 8:00 | 1 | ft |  | pH | 6.97 | s.u.
DAN-013 | Field Msr/Obs | 2021-05-16 | 8:15 | 0.5 | ft |  | pH | 7.09 | s.u.
SUD-144 | Field Msr/Obs | 2021-05-16 | 8:30 | 1 | ft |  | pH | 7.34 | s.u.
SUD-005 | Field Msr/Obs | 2021-05-16 | 8:35 | 1 | ft |  | pH | 6.95 | s.u.
SUD-293 | Field Msr/Obs | 2021-05-16 | 8:40 | 1 | ft |  | pH | 6.25 | s.u.
HBS-016 | Field Msr/Obs | 2021-05-19 | 6:05 | 1 | ft |  | pH | 6.93 | s.u.
LND-007 | Field Msr/Obs | 2021-05-19 | 6:35 | 1 | ft |  | pH | 6.75 | s.u.
HBS-031 | Field Msr/Obs | 2021-05-19 | 7:05 | 1 | ft |  | pH | 6.98 | s.u.
HBS-057 | Field Msr/Obs | 2021-05-19 | 7:35 | 0.5 | ft |  | pH | 7.2 | s.u.
HBS-057P | Field Msr/Obs | 2021-05-19 | 7:50 | 1 | ft |  | pH | 7.11 | s.u.
HBS-065 | Field Msr/Obs | 2021-05-19 | 8:40 | 1 | ft |  | pH | 7.3 | s.u.
HBS-076 | Field Msr/Obs | 2021-05-19 | 9:10 | 1 | ft |  | pH | 8.94 | s.u.
HBS-080P | Field Msr/Obs | 2021-05-19 | 9:29 | 1 | ft |  | pH | 9.6 | s.u.
HBS-080P | Field Msr/Obs | 2021-05-19 | 9:33 | 2 | ft |  | pH | 9.59 | s.u.
HBS-085 | Field Msr/Obs | 2021-05-19 | 9:45 | 0.5 | ft |  | pH | 7.69 | s.u.
HBS-088P | Field Msr/Obs | 2021-05-19 | 10:14 | 1 | ft |  | pH | 8.06 | s.u.
HBS-088P | Field Msr/Obs | 2021-05-19 | 10:17 | 2 | ft |  | pH | 7.76 | s.u.
HBS-095P | Field Msr/Obs | 2021-05-19 | 10:35 | 1 | ft |  | pH | 8.89 | s.u.
HBS-098 | Field Msr/Obs | 2021-05-19 | 10:55 | 1 | ft |  | pH | 7.58 | s.u.
ABT-062 | Field Msr/Obs | 2021-06-13 | 6:30 | 1 | ft |  | pH | 7.14 | s.u.
CND-110 | Field Msr/Obs | 2021-06-13 | 6:32 | 1 | ft |  | pH | 6.69 | s.u.
SUD-086 | Field Msr/Obs | 2021-06-13 | 6:35 | 1 | ft |  | pH | 6.33 | s.u.
HOP-011 | Field Msr/Obs | 2021-06-13 | 6:40 | 1 | ft |  | pH | 7.05 | s.u.
ABT-237 | Field Msr/Obs | 2021-06-13 | 6:43 | 1 | ft |  | pH | 7.21 | s.u.
SUD-096 | Field Msr/Obs | 2021-06-13 | 7:17 | 1 | ft |  | pH | 6.36 | s.u.
ABT-301 | Field Msr/Obs | 2021-06-13 | 7:18 | 0.5 | ft |  | pH | 7.38 | s.u.
CND-036 | Field Msr/Obs | 2021-06-13 | 7:20 | 1 | ft |  | pH | 7.01 | s.u.
DAN-013 | Field Msr/Obs | 2021-06-13 | 7:25 | 0.5 | ft |  | pH | 7.09 | s.u.
RVM-005 | Field Msr/Obs | 2021-06-13 | 7:40 | 1 | ft |  | pH | 6.52 | s.u.
SUD-064 | Field Msr/Obs | 2021-06-13 | 7:45 | 1 | ft |  | pH | 6.67 | s.u.
ABT-312 | Field Msr/Obs | 2021-06-13 | 7:57 | 1 | ft |  | pH | 7.39 | s.u.
CND-009 | Field Msr/Obs | 2021-06-13 | 8:00 | 1 | ft |  | pH | 6.88 | s.u.
HBS-016 | Field Msr/Obs | 2021-06-13 | 8:00 | 1 | ft |  | pH | 6.48 | s.u.
ABT-144 | Field Msr/Obs | 2021-06-13 | 8:02 | 1 | ft |  | pH | 7.23 | s.u.
SUD-005 | Field Msr/Obs | 2021-06-13 | 8:30 | 1 | ft |  | pH | 6.72 | s.u.
SUD-144 | Field Msr/Obs | 2021-06-13 | 8:33 | 1 | ft |  | pH | 6.88 | s.u.
ELZ-004 | Field Msr/Obs | 2021-06-13 | 8:47 | 0.5 | ft |  | pH | 6.65 | s.u.
ABT-026 | Field Msr/Obs | 2021-06-13 | 9:05 | 1 | ft |  | pH | 6.92 | s.u.
SUD-236 | Field Msr/Obs | 2021-06-13 | 9:05 | 1 | ft |  | pH | 6.89 | s.u.
SUD-293 | Field Msr/Obs | 2021-06-13 | 9:12 | 1 | ft |  | pH | 6.57 | s.u.
ABT-077 | Field Msr/Obs | 2021-06-13 | 9:15 | 1 | ft |  | pH | 7.23 | s.u.
NSH-002 | Field Msr/Obs | 2021-06-13 | 9:30 | 1 | ft |  | pH | 7.32 | s.u.
NSH-047 | Field Msr/Obs | 2021-06-13 | 10:05 | 1 | ft |  | pH | 7.04 | s.u.
HBS-095P | Field Msr/Obs | 2021-06-14 | 5:17 | 1 | ft |  | pH | 9.6 | s.u.
HBS-088P | Field Msr/Obs | 2021-06-14 | 5:31 | 1 | ft |  | pH | 8.52 | s.u.
HBS-080P | Field Msr/Obs | 2021-06-14 | 5:45 | 1 | ft |  | pH | 7.66 | s.u.
HBS-080P | Field Msr/Obs | 2021-06-14 | 5:46 | 2 | ft |  | pH | 7.64 | s.u.
HBS-057P | Field Msr/Obs | 2021-06-14 | 6:12 | 1 | ft |  | pH | 7.51 | s.u.
HBS-016 | Field Msr/Obs | 2021-06-14 | 7:15 | 1 | ft |  | pH | 6.88 | s.u.
LND-007 | Field Msr/Obs | 2021-06-14 | 7:40 | 1 | ft |  | pH | 6.64 | s.u.
HBS-031 | Field Msr/Obs | 2021-06-14 | 8:10 | 1 | ft |  | pH | 7.08 | s.u.
HBS-057 | Field Msr/Obs | 2021-06-14 | 8:40 | 1 | ft |  | pH | 7.18 | s.u.
HBS-065 | Field Msr/Obs | 2021-06-14 | 10:20 | 1 | ft |  | pH | 7.11 | s.u.
HBS-076 | Field Msr/Obs | 2021-06-14 | 10:45 | 1 | ft |  | pH | 7.6 | s.u.
HBS-085 | Field Msr/Obs | 2021-06-14 | 11:00 | 1 | ft |  | pH | 8.18 | s.u.
HBS-098 | Field Msr/Obs | 2021-06-14 | 11:35 | 1 | ft |  | pH | 7.46 | s.u.
ABT-062 | Field Msr/Obs | 2021-07-11 | 6:14 | 1 | ft |  | pH | 6.62 | s.u.
SUD-086 | Field Msr/Obs | 2021-07-11 | 6:17 | 1 | ft |  | pH | 6.51 | s.u.
CND-110 | Field Msr/Obs | 2021-07-11 | 6:25 | 1 | ft |  | pH | 6.59 | s.u.
HOP-011 | Field Msr/Obs | 2021-07-11 | 6:35 | 1 | ft |  | pH | 5.94 | s.u.
ABT-237 | Field Msr/Obs | 2021-07-11 | 6:40 | 1 | ft |  | pH | 6.35 | s.u.
SUD-096 | Field Msr/Obs | 2021-07-11 | 6:50 | 1 | ft |  | pH | 6.6 | s.u.
ABT-301 | Field Msr/Obs | 2021-07-11 | 6:56 | 1 | ft |  | pH | 6.51 | s.u.
SUD-064 | Field Msr/Obs | 2021-07-11 | 7:02 | 1 | ft |  | pH | 6.37 | s.u.
DAN-013 | Field Msr/Obs | 2021-07-11 | 7:15 | 1 | ft |  | pH | 6.2 | s.u.
HBS-016 | Field Msr/Obs | 2021-07-11 | 7:15 | 1 | ft |  | pH | 6.54 | s.u.
CND-036 | Field Msr/Obs | 2021-07-11 | 7:25 | 1 | ft |  | pH | 6.71 | s.u.
SUD-005 | Field Msr/Obs | 2021-07-11 | 7:30 | 1 | ft |  | pH | 6.46 | s.u.
ABT-144 | Field Msr/Obs | 2021-07-11 | 7:45 | 1 | ft |  | pH | 6.25 | s.u.
SUD-144 | Field Msr/Obs | 2021-07-11 | 7:45 | 1 | ft |  | pH | 6.98 | s.u.
RVM-005 | Field Msr/Obs | 2021-07-11 | 7:55 | 1 | ft |  | pH | 6.67 | s.u.
ABT-026 | Field Msr/Obs | 2021-07-11 | 8:14 | 1 | ft |  | pH | 6.56 | s.u.
CND-009 | Field Msr/Obs | 2021-07-11 | 8:15 | 1 | ft |  | pH | 6.77 | s.u.
SUD-236 | Field Msr/Obs | 2021-07-11 | 8:20 | 1 | ft |  | pH | 6.82 | s.u.
ELZ-004 | Field Msr/Obs | 2021-07-11 | 8:30 | 1 | ft |  | pH | 6.09 | s.u.
NSH-047 | Field Msr/Obs | 2021-07-11 | 8:40 | 1 | ft |  | pH | 6.28 | s.u.
SUD-293 | Field Msr/Obs | 2021-07-11 | 8:43 | 1 | ft |  | pH | 6.13 | s.u.
ABT-077 | Field Msr/Obs | 2021-07-11 | 8:55 | 1 | ft |  | pH | 6.28 | s.u.
NSH-002 | Field Msr/Obs | 2021-07-11 | 9:18 | 1 | ft |  | pH | 6.37 | s.u.
HBS-095P | Field Msr/Obs | 2021-07-26 | 4:55 | 0.5 | ft |  | pH | 8.63 | s.u.
HBS-088P | Field Msr/Obs | 2021-07-26 | 5:10 | 1 | ft |  | pH | 7.14 | s.u.
HBS-080P | Field Msr/Obs | 2021-07-26 | 5:16 | 1.5 | ft |  | pH | 7.56 | s.u.
HBS-057P | Field Msr/Obs | 2021-07-26 | 5:30 | 1 | ft |  | pH | 6.87 | s.u.
HBS-016 | Field Msr/Obs | 2021-07-26 | 5:55 | 1 | ft |  | pH | 6.77 | s.u.
LND-007 | Field Msr/Obs | 2021-07-26 | 6:10 | 1 | ft |  | pH | 6.61 | s.u.
HBS-031 | Field Msr/Obs | 2021-07-26 | 6:30 | 1 | ft |  | pH | 7.06 | s.u.
HBS-057 | Field Msr/Obs | 2021-07-26 | 6:55 | 1 | ft |  | pH | 7.01 | s.u.
HBS-065 | Field Msr/Obs | 2021-07-26 | 7:20 | 1 | ft |  | pH | 7.01 | s.u.
HBS-076 | Field Msr/Obs | 2021-07-26 | 7:45 | 1 | ft |  | pH | 7.51 | s.u.
HBS-085 | Field Msr/Obs | 2021-07-26 | 8:02 | 1 | ft |  | pH | 7.27 | s.u.
HBS-098 | Field Msr/Obs | 2021-07-26 | 8:15 | 1 | ft |  | pH | 7.23 | s.u.
ABT-062 | Field Msr/Obs | 2021-08-15 | 6:15 | 1 | ft |  | pH | 7.55 | s.u.
SUD-086 | Field Msr/Obs | 2021-08-15 | 6:30 | 1 | ft |  | pH | 6.51 | s.u.
CND-110 | Field Msr/Obs | 2021-08-15 | 6:36 | 1 | ft |  | pH | 6.77 | s.u.
HOP-011 | Field Msr/Obs | 2021-08-15 | 6:45 | 0.5 | ft |  | pH | 6.83 | s.u.
ABT-237 | Field Msr/Obs | 2021-08-15 | 6:50 | 1 | ft |  | pH | 7.28 | s.u.
SUD-064 | Field Msr/Obs | 2021-08-15 | 7:00 | 1 | ft |  | pH | 6.69 | s.u.
SUD-096 | Field Msr/Obs | 2021-08-15 | 7:00 | 1 | ft |  | pH | 6.64 | s.u.
ABT-301 | Field Msr/Obs | 2021-08-15 | 7:10 | 0.5 | ft |  | pH | 7.29 | s.u.
DAN-013 | Field Msr/Obs | 2021-08-15 | 7:17 | 1 | ft |  | pH | 7.43 | s.u.
CND-036 | Field Msr/Obs | 2021-08-15 | 7:20 | 1 | ft |  | pH | 6.91 | s.u.
SUD-005 | Field Msr/Obs | 2021-08-15 | 7:35 | 1 | ft |  | pH | 6.74 | s.u.
ABT-144 | Field Msr/Obs | 2021-08-15 | 7:40 | 1 | ft |  | pH | 7.35 | s.u.
HBS-016 | Field Msr/Obs | 2021-08-15 | 7:40 | 1 | ft |  | pH | 6.79 | s.u.
ABT-312 | Field Msr/Obs | 2021-08-15 | 7:50 | 0.5 | ft |  | pH | 7.12 | s.u.
RVM-005 | Field Msr/Obs | 2021-08-15 | 7:50 | 1 | ft |  | pH | 7.02 | s.u.
ELZ-004 | Field Msr/Obs | 2021-08-15 | 7:56 | 1 | ft |  | pH | 6.83 | s.u.
ABT-026 | Field Msr/Obs | 2021-08-15 | 8:05 | 1 | ft |  | pH | 7.15 | s.u.
ABT-077 | Field Msr/Obs | 2021-08-15 | 8:15 | 1 | ft |  | pH | 7.41 | s.u.
SUD-144 | Field Msr/Obs | 2021-08-15 | 8:18 | 0.5 | ft |  | pH | 7.14 | s.u.
CND-009 | Field Msr/Obs | 2021-08-15 | 8:20 | 1 | ft |  | pH | 6.92 | s.u.
SUD-293 | Field Msr/Obs | 2021-08-15 | 8:35 | 0.5 | ft |  | pH | 6.52 | s.u.
NSH-047 | Field Msr/Obs | 2021-08-15 | 8:45 | 1 | ft |  | pH | 6.95 | s.u.
SUD-236 | Field Msr/Obs | 2021-08-15 | 9:10 | 1 | ft |  | pH | 7 | s.u.
NSH-002 | Field Msr/Obs | 2021-08-15 | 9:25 | 1 | ft |  | pH | 6.95 | s.u.
HBS-095P | Field Msr/Obs | 2021-08-16 | 5:27 | 1.5 | ft |  | pH | 9.35 | s.u.
HBS-088P | Field Msr/Obs | 2021-08-16 | 5:39 | 1.5 | ft |  | pH | 7.03 | s.u.
HBS-080P | Field Msr/Obs | 2021-08-16 | 5:53 | 1.5 | ft |  | pH | 7.78 | s.u.
HBS-057P | Field Msr/Obs | 2021-08-16 | 6:11 | 0.9 | ft |  | pH | 7.05 | s.u.
HBS-016 | Field Msr/Obs | 2021-08-16 | 6:48 | 1 | ft |  | pH | 6.89 | s.u.
LND-007 | Field Msr/Obs | 2021-08-16 | 7:15 | 1 | ft |  | pH | 6.67 | s.u.
HBS-031 | Field Msr/Obs | 2021-08-16 | 7:45 | 1 | ft |  | pH | 7.23 | s.u.
HBS-057 | Field Msr/Obs | 2021-08-16 | 8:15 | 1 | ft |  | pH | 7.2 | s.u.
HBS-065 | Field Msr/Obs | 2021-08-16 | 8:30 | 1 | ft |  | pH | 7.1 | s.u.
HBS-076 | Field Msr/Obs | 2021-08-16 | 8:55 | 1 | ft |  | pH | 7.24 | s.u.
HBS-085 | Field Msr/Obs | 2021-08-16 | 9:10 | 1 | ft |  | pH | 7.31 | s.u.
HBS-098 | Field Msr/Obs | 2021-08-16 | 9:25 | 0.5 | ft |  | pH | 7.47 | s.u.
NSH-047 | Field Msr/Obs | 2021-09-12 | 6:50 | 1 | ft |  | pH | 6.67 | s.u.
ABT-077 | Field Msr/Obs | 2021-09-12 | 6:54 | 1 | ft |  | pH | 7.04 | s.u.
SUD-064 | Field Msr/Obs | 2021-09-12 | 7:12 | 1 | ft |  | pH | 6.5 | s.u.
HOP-011 | Field Msr/Obs | 2021-09-12 | 7:15 | 1 | ft |  | pH | 6.61 | s.u. |  |  | Q
ELZ-004 | Field Msr/Obs | 2021-09-12 | 7:33 | 1 | ft |  | pH | 6.9 | s.u.
SUD-086 | Field Msr/Obs | 2021-09-12 | 7:38 | 1 | ft |  | pH | 6.55 | s.u.
ABT-301 | Field Msr/Obs | 2021-09-12 | 7:40 | 1 | ft |  | pH | 6.69 | s.u. |  |  | Q
RVM-005 | Field Msr/Obs | 2021-09-12 | 8:00 | 1 | ft |  | pH | 6.83 | s.u.
SUD-096 | Field Msr/Obs | 2021-09-12 | 8:05 | 1 | ft |  | pH | 6.6 | s.u.
ABT-312 | Field Msr/Obs | 2021-09-12 | 8:10 | 1 | ft |  | pH | 6.86 | s.u. |  |  | Q
CND-009 | Field Msr/Obs | 2021-09-12 | 8:20 | 1 | ft |  | pH | 6.7 | s.u.
DAN-013 | Field Msr/Obs | 2021-09-12 | 8:24 | 1 | ft |  | pH | 6.95 | s.u.
HBS-016 | Field Msr/Obs | 2021-09-12 | 8:36 | 1 | ft |  | pH | 6.56 | s.u.
SUD-144 | Field Msr/Obs | 2021-09-12 | 9:06 | 1 | ft |  | pH | 7.1 | s.u.
SUD-005 | Field Msr/Obs | 2021-09-12 | 9:10 | 1 | ft |  | pH | 6.43 | s.u.
ABT-026 | Field Msr/Obs | 2021-09-12 | 9:13 | 1 | ft |  | pH | 7 | s.u.
SUD-293 | Field Msr/Obs | 2021-09-12 | 9:15 | 1 | ft |  | pH | 6.71 | s.u. |  |  | Q
NSH-002 | Field Msr/Obs | 2021-09-12 | 9:35 | 1 | ft |  | pH | 6.88 | s.u.
HBS-095P | Field Msr/Obs | 2021-09-14 | 5:00 | 1 | ft |  | pH | 9.26 | s.u.
HBS-088P | Field Msr/Obs | 2021-09-14 | 5:18 | 1 | ft |  | pH | 7.21 | s.u.
HBS-080P | Field Msr/Obs | 2021-09-14 | 5:40 | 1 | ft |  | pH | 7.71 | s.u.
HBS-057 | Field Msr/Obs | 2021-09-14 | 5:55 | 0.33 | ft |  | pH | 6.91 | s.u.
HBS-057P | Field Msr/Obs | 2021-09-14 | 5:55 | 0.5 | ft |  | pH | 6.91 | s.u.
HBS-016 | Field Msr/Obs | 2021-09-14 | 6:30 | 1 | ft |  | pH | 6.68 | s.u.
LND-007 | Field Msr/Obs | 2021-09-14 | 6:50 | 1 | ft |  | pH | 6.59 | s.u.
HBS-031 | Field Msr/Obs | 2021-09-14 | 7:15 | 1 | ft |  | pH | 7.01 | s.u.
HBS-065 | Field Msr/Obs | 2021-09-14 | 8:10 | 1 | ft |  | pH | 6.88 | s.u.
HBS-076 | Field Msr/Obs | 2021-09-14 | 8:30 | 1 | ft |  | pH | 7.2 | s.u.
HBS-085 | Field Msr/Obs | 2021-09-14 | 8:45 | 1 | ft |  | pH | 7.17 | s.u.
HBS-098 | Field Msr/Obs | 2021-09-14 | 9:00 | 0.5 | ft |  | pH | 7.12 | s.u.
SUD-005 | Field Msr/Obs | 2021-11-14 | 7:15 | 1 | ft |  | pH | 6.83 | s.u.
HBS-016 | Field Msr/Obs | 2021-11-14 | 7:25 | 1 | ft |  | pH | 6.61 | s.u.
HOP-011 | Field Msr/Obs | 2021-11-14 | 7:40 | 1 | ft |  | pH | 6.69 | s.u. |  |  | Q
ABT-026 | Field Msr/Obs | 2021-11-14 | 7:45 | 1 | ft |  | pH | 7.02 | s.u.
SUD-144 | Field Msr/Obs | 2021-11-14 | 7:50 | 1 | ft |  | pH | 7.18 | s.u.
NSH-047 | Field Msr/Obs | 2021-11-14 | 8:15 | 0.5 | ft |  | pH | 6.73 | s.u.
ABT-301 | Field Msr/Obs | 2021-11-14 | 8:20 | 1 | ft |  | pH | 6.94 | s.u.
DAN-013 | Field Msr/Obs | 2021-11-14 | 8:40 | 1 | ft |  | pH | 6.88 | s.u.
ABT-312 | Field Msr/Obs | 2021-11-14 | 8:50 | 1 | ft |  | pH | 7.17 | s.u.
RVM-005 | Field Msr/Obs | 2021-11-14 | 9:00 | 1 | ft |  | pH | 6.85 | s.u.
ELZ-004 | Field Msr/Obs | 2021-11-14 | 9:10 | 1 | ft |  | pH | 6.73 | s.u.
SUD-293 | Field Msr/Obs | 2021-11-14 | 9:16 | 1 | ft |  | pH | 7.23 | s.u. |  |  | Q
CND-009 | Field Msr/Obs | 2021-11-14 | 9:20 | 0.5 | ft |  | pH | 6.97 | s.u.
ABT-077 | Field Msr/Obs | 2021-11-14 | 9:35 | 1 | ft |  | pH | 6.95 | s.u.
NSH-002 | Field Msr/Obs | 2021-11-14 | 10:05 | 0.5 | ft |  | pH | 6.87 | s.u.
NSH-002 | Field Msr/Obs | 2021-03-21 | 6:35 | 0.5 | ft |  | Sp Conductance | 457 | uS/cm
SUD-005 | Field Msr/Obs | 2021-03-21 | 6:54 | 0.5 | ft |  | Sp Conductance | 577 | uS/cm
SUD-144 | Field Msr/Obs | 2021-03-21 | 7:08 | 1 | ft |  | Sp Conductance | 579 | uS/cm
NSH-047 | Field Msr/Obs | 2021-03-21 | 7:25 | 0.5 | ft |  | Sp Conductance | 560 | uS/cm
ABT-026 | Field Msr/Obs | 2021-03-21 | 7:38 | 0.5 | ft |  | Sp Conductance | 563 | uS/cm
RVM-005 | Field Msr/Obs | 2021-03-21 | 8:05 | 1 | ft |  | Sp Conductance | 682 | uS/cm
SUD-293 | Field Msr/Obs | 2021-03-21 | 8:16 | 1 | ft |  | Sp Conductance | 547 | uS/cm
CND-009 | Field Msr/Obs | 2021-03-21 | 8:30 | 1 | ft |  | Sp Conductance | 545 | uS/cm
DAN-013 | Field Msr/Obs | 2021-03-21 | 8:38 | 0.5 | ft |  | Sp Conductance | 256 | uS/cm
ABT-312 | Field Msr/Obs | 2021-03-21 | 8:57 | 0.5 | ft |  | Sp Conductance | 271 | uS/cm
ELZ-004 | Field Msr/Obs | 2021-03-21 | 9:17 | 1 | ft |  | Sp Conductance | 330 | uS/cm
HOP-011 | Field Msr/Obs | 2021-03-21 | 9:23 | 1 | ft |  | Sp Conductance | 771 | uS/cm
ABT-077 | Field Msr/Obs | 2021-03-21 | 9:43 | 1 | ft |  | Sp Conductance | 553 | uS/cm
ABT-301 | Field Msr/Obs | 2021-03-21 | 9:47 | 1 | ft |  | Sp Conductance | 962 | uS/cm
SUD-064 | Field Msr/Obs | 2021-05-16 | 6:20 | 1 | ft |  | Sp Conductance | 541 | uS/cm
ABT-026 | Field Msr/Obs | 2021-05-16 | 6:30 | 1 | ft |  | Sp Conductance | 529 | uS/cm
NSH-047 | Field Msr/Obs | 2021-05-16 | 6:40 | 1 | ft |  | Sp Conductance | 533 | uS/cm
HOP-011 | Field Msr/Obs | 2021-05-16 | 6:50 | 1 | ft |  | Sp Conductance | 749 | uS/cm
SUD-086 | Field Msr/Obs | 2021-05-16 | 6:50 | 1 | ft |  | Sp Conductance | 561 | uS/cm
NSH-002 | Field Msr/Obs | 2021-05-16 | 6:55 | 0.5 | ft |  | Sp Conductance | 468 | uS/cm
ABT-077 | Field Msr/Obs | 2021-05-16 | 7:15 | 1 | ft |  | Sp Conductance | 546 | uS/cm
SUD-096 | Field Msr/Obs | 2021-05-16 | 7:15 | 1 | ft |  | Sp Conductance | 564 | uS/cm
ABT-301 | Field Msr/Obs | 2021-05-16 | 7:25 | 0.5 | ft |  | Sp Conductance | 664 | uS/cm
RVM-005 | Field Msr/Obs | 2021-05-16 | 7:30 | 1 | ft |  | Sp Conductance | 764 | uS/cm
ELZ-004 | Field Msr/Obs | 2021-05-16 | 7:40 | 0.5 | ft |  | Sp Conductance | 357 | uS/cm
CND-009 | Field Msr/Obs | 2021-05-16 | 7:50 | 1 | ft |  | Sp Conductance | 514 | uS/cm
ABT-312 | Field Msr/Obs | 2021-05-16 | 7:58 | 0.5 | ft |  | Sp Conductance | 260 | uS/cm
HBS-016 | Field Msr/Obs | 2021-05-16 | 8:00 | 1 | ft |  | Sp Conductance | 528 | uS/cm
DAN-013 | Field Msr/Obs | 2021-05-16 | 8:15 | 0.5 | ft |  | Sp Conductance | 248 | uS/cm
SUD-144 | Field Msr/Obs | 2021-05-16 | 8:30 | 1 | ft |  | Sp Conductance | 570 | uS/cm
SUD-005 | Field Msr/Obs | 2021-05-16 | 8:35 | 1 | ft |  | Sp Conductance | 513 | uS/cm
SUD-293 | Field Msr/Obs | 2021-05-16 | 8:40 | 1 | ft |  | Sp Conductance | 535 | uS/cm
HBS-016 | Field Msr/Obs | 2021-05-19 | 6:05 | 1 | ft |  | Sp Conductance | 438 | uS/cm
LND-007 | Field Msr/Obs | 2021-05-19 | 6:35 | 1 | ft |  | Sp Conductance | 437 | uS/cm
HBS-031 | Field Msr/Obs | 2021-05-19 | 7:05 | 1 | ft |  | Sp Conductance | 419 | uS/cm
HBS-057 | Field Msr/Obs | 2021-05-19 | 7:35 | 0.5 | ft |  | Sp Conductance | 546 | uS/cm
HBS-057P | Field Msr/Obs | 2021-05-19 | 7:50 | 1 | ft |  | Sp Conductance | 568 | uS/cm
HBS-065 | Field Msr/Obs | 2021-05-19 | 8:40 | 1 | ft |  | Sp Conductance | 591 | uS/cm
HBS-076 | Field Msr/Obs | 2021-05-19 | 9:10 | 1 | ft |  | Sp Conductance | 764 | uS/cm
HBS-080P | Field Msr/Obs | 2021-05-19 | 9:29 | 1 | ft |  | Sp Conductance | 734 | uS/cm
HBS-080P | Field Msr/Obs | 2021-05-19 | 9:33 | 2 | ft |  | Sp Conductance | 726 | uS/cm
HBS-085 | Field Msr/Obs | 2021-05-19 | 9:45 | 0.5 | ft |  | Sp Conductance | 864 | uS/cm
HBS-088P | Field Msr/Obs | 2021-05-19 | 10:14 | 1 | ft |  | Sp Conductance | 888 | uS/cm
HBS-088P | Field Msr/Obs | 2021-05-19 | 10:17 | 2 | ft |  | Sp Conductance | 138 | uS/cm |  | 148
HBS-095P | Field Msr/Obs | 2021-05-19 | 10:35 | 1 | ft |  | Sp Conductance | 138 | uS/cm |  | 149
HBS-098 | Field Msr/Obs | 2021-05-19 | 10:55 | 1 | ft |  | Sp Conductance | 138.5 | uS/cm |  | 149.6
ABT-062 | Field Msr/Obs | 2021-06-13 | 6:30 | 1 | ft |  | Sp Conductance | 610 | uS/cm
CND-110 | Field Msr/Obs | 2021-06-13 | 6:32 | 1 | ft |  | Sp Conductance | 538 | uS/cm
SUD-086 | Field Msr/Obs | 2021-06-13 | 6:35 | 1 | ft |  | Sp Conductance | 554 | uS/cm
HOP-011 | Field Msr/Obs | 2021-06-13 | 6:40 | 1 | ft |  | Sp Conductance | 763 | uS/cm
ABT-237 | Field Msr/Obs | 2021-06-13 | 6:43 | 1 | ft |  | Sp Conductance | 749 | uS/cm
SUD-096 | Field Msr/Obs | 2021-06-13 | 7:17 | 1 | ft |  | Sp Conductance | 558 | uS/cm
ABT-301 | Field Msr/Obs | 2021-06-13 | 7:18 | 0.5 | ft |  | Sp Conductance | 670 | uS/cm
CND-036 | Field Msr/Obs | 2021-06-13 | 7:20 | 1 | ft |  | Sp Conductance | 542 | uS/cm
DAN-013 | Field Msr/Obs | 2021-06-13 | 7:25 | 0.5 | ft |  | Sp Conductance | 256 | uS/cm
RVM-005 | Field Msr/Obs | 2021-06-13 | 7:40 | 1 | ft |  | Sp Conductance | 892 | uS/cm
SUD-064 | Field Msr/Obs | 2021-06-13 | 7:45 | 1 | ft |  | Sp Conductance | 554 | uS/cm
ABT-312 | Field Msr/Obs | 2021-06-13 | 7:57 | 1 | ft |  | Sp Conductance | 261 | uS/cm
CND-009 | Field Msr/Obs | 2021-06-13 | 8:00 | 1 | ft |  | Sp Conductance | 561 | uS/cm
HBS-016 | Field Msr/Obs | 2021-06-13 | 8:00 | 1 | ft |  | Sp Conductance | 484 | uS/cm
ABT-144 | Field Msr/Obs | 2021-06-13 | 8:02 | 1 | ft |  | Sp Conductance | 681 | uS/cm
SUD-005 | Field Msr/Obs | 2021-06-13 | 8:30 | 1 | ft |  | Sp Conductance | 546 | uS/cm
SUD-144 | Field Msr/Obs | 2021-06-13 | 8:33 | 1 | ft |  | Sp Conductance | 562 | uS/cm
ELZ-004 | Field Msr/Obs | 2021-06-13 | 8:47 | 0.5 | ft |  | Sp Conductance | 380 | uS/cm
ABT-026 | Field Msr/Obs | 2021-06-13 | 9:05 | 1 | ft |  | Sp Conductance | 593 | uS/cm
SUD-236 | Field Msr/Obs | 2021-06-13 | 9:05 | 1 | ft |  | Sp Conductance | 398 | uS/cm
SUD-293 | Field Msr/Obs | 2021-06-13 | 9:12 | 1 | ft |  | Sp Conductance | 520 | uS/cm
ABT-077 | Field Msr/Obs | 2021-06-13 | 9:15 | 1 | ft |  | Sp Conductance | 613 | uS/cm
NSH-002 | Field Msr/Obs | 2021-06-13 | 9:30 | 1 | ft |  | Sp Conductance | 604 | uS/cm
NSH-047 | Field Msr/Obs | 2021-06-13 | 10:05 | 1 | ft |  | Sp Conductance | 532 | uS/cm
HBS-095P | Field Msr/Obs | 2021-06-14 | 5:17 | 1 | ft |  | Sp Conductance | 939 | uS/cm
HBS-088P | Field Msr/Obs | 2021-06-14 | 5:31 | 1 | ft |  | Sp Conductance | 951 | uS/cm
HBS-080P | Field Msr/Obs | 2021-06-14 | 5:45 | 1 | ft |  | Sp Conductance | 719 | uS/cm
HBS-080P | Field Msr/Obs | 2021-06-14 | 5:46 | 2 | ft |  | Sp Conductance | 720 | uS/cm
HBS-057P | Field Msr/Obs | 2021-06-14 | 6:12 | 1 | ft |  | Sp Conductance | 526 | uS/cm
HBS-016 | Field Msr/Obs | 2021-06-14 | 7:15 | 1 | ft |  | Sp Conductance | 497 | uS/cm
LND-007 | Field Msr/Obs | 2021-06-14 | 7:40 | 1 | ft |  | Sp Conductance | 373 | uS/cm
HBS-031 | Field Msr/Obs | 2021-06-14 | 8:10 | 1 | ft |  | Sp Conductance | 492 | uS/cm
HBS-057 | Field Msr/Obs | 2021-06-14 | 8:40 | 1 | ft |  | Sp Conductance | 520 | uS/cm
HBS-065 | Field Msr/Obs | 2021-06-14 | 10:20 | 1 | ft |  | Sp Conductance | 597 | uS/cm
HBS-076 | Field Msr/Obs | 2021-06-14 | 10:45 | 1 | ft |  | Sp Conductance | 737 | uS/cm
HBS-085 | Field Msr/Obs | 2021-06-14 | 11:00 | 1 | ft |  | Sp Conductance | 920 | uS/cm
HBS-098 | Field Msr/Obs | 2021-06-14 | 11:35 | 1 | ft |  | Sp Conductance | 737 | uS/cm
ABT-062 | Field Msr/Obs | 2021-07-11 | 6:14 | 1 | ft |  | Sp Conductance | 210 | uS/cm
SUD-086 | Field Msr/Obs | 2021-07-11 | 6:17 | 1 | ft |  | Sp Conductance | 393 | uS/cm
CND-110 | Field Msr/Obs | 2021-07-11 | 6:25 | 1 | ft |  | Sp Conductance | 318 | uS/cm
HOP-011 | Field Msr/Obs | 2021-07-11 | 6:35 | 1 | ft |  | Sp Conductance | 345 | uS/cm
ABT-237 | Field Msr/Obs | 2021-07-11 | 6:40 | 1 | ft |  | Sp Conductance | 368 | uS/cm
SUD-096 | Field Msr/Obs | 2021-07-11 | 6:50 | 1 | ft |  | Sp Conductance | 394 | uS/cm
ABT-301 | Field Msr/Obs | 2021-07-11 | 6:56 | 1 | ft |  | Sp Conductance | 314 | uS/cm
SUD-064 | Field Msr/Obs | 2021-07-11 | 7:02 | 1 | ft |  | Sp Conductance | 423 | uS/cm
DAN-013 | Field Msr/Obs | 2021-07-11 | 7:15 | 1 | ft |  | Sp Conductance | 151 | uS/cm
HBS-016 | Field Msr/Obs | 2021-07-11 | 7:15 | 1 | ft |  | Sp Conductance | 323 | uS/cm
CND-036 | Field Msr/Obs | 2021-07-11 | 7:25 | 1 | ft |  | Sp Conductance | 346 | uS/cm
SUD-005 | Field Msr/Obs | 2021-07-11 | 7:30 | 1 | ft |  | Sp Conductance | 428 | uS/cm
ABT-144 | Field Msr/Obs | 2021-07-11 | 7:45 | 1 | ft |  | Sp Conductance | 306 | uS/cm
SUD-144 | Field Msr/Obs | 2021-07-11 | 7:45 | 1 | ft |  | Sp Conductance | 360 | uS/cm
RVM-005 | Field Msr/Obs | 2021-07-11 | 7:55 | 1 | ft |  | Sp Conductance | 405 | uS/cm
ABT-026 | Field Msr/Obs | 2021-07-11 | 8:14 | 1 | ft |  | Sp Conductance | 292 | uS/cm
CND-009 | Field Msr/Obs | 2021-07-11 | 8:15 | 1 | ft |  | Sp Conductance | 372 | uS/cm
SUD-236 | Field Msr/Obs | 2021-07-11 | 8:20 | 1 | ft |  | Sp Conductance | 357 | uS/cm
ELZ-004 | Field Msr/Obs | 2021-07-11 | 8:30 | 1 | ft |  | Sp Conductance | 236 | uS/cm
NSH-047 | Field Msr/Obs | 2021-07-11 | 8:40 | 1 | ft |  | Sp Conductance | 289 | uS/cm
SUD-293 | Field Msr/Obs | 2021-07-11 | 8:43 | 1 | ft |  | Sp Conductance | 300 | uS/cm
ABT-077 | Field Msr/Obs | 2021-07-11 | 8:55 | 1 | ft |  | Sp Conductance | 311 | uS/cm
NSH-002 | Field Msr/Obs | 2021-07-11 | 9:18 | 1 | ft |  | Sp Conductance | 238 | uS/cm
HBS-095P | Field Msr/Obs | 2021-07-26 | 4:55 | 0.5 | ft |  | Sp Conductance | 866 | uS/cm |  |  | Q
HBS-088P | Field Msr/Obs | 2021-07-26 | 5:10 | 1 | ft |  | Sp Conductance | 838 | uS/cm |  |  | Q
HBS-080P | Field Msr/Obs | 2021-07-26 | 5:16 | 1.5 | ft |  | Sp Conductance | 605 | uS/cm |  |  | Q
HBS-057P | Field Msr/Obs | 2021-07-26 | 5:30 | 1 | ft |  | Sp Conductance | 492 | uS/cm |  |  | Q
HBS-016 | Field Msr/Obs | 2021-07-26 | 5:55 | 1 | ft |  | Sp Conductance | 482 | uS/cm |  |  | Q
LND-007 | Field Msr/Obs | 2021-07-26 | 6:10 | 1 | ft |  | Sp Conductance | 419 | uS/cm |  |  | Q
HBS-031 | Field Msr/Obs | 2021-07-26 | 6:30 | 1 | ft |  | Sp Conductance | 454 | uS/cm |  |  | Q
HBS-057 | Field Msr/Obs | 2021-07-26 | 6:55 | 1 | ft |  | Sp Conductance | 491 | uS/cm |  |  | Q
HBS-065 | Field Msr/Obs | 2021-07-26 | 7:20 | 1 | ft |  | Sp Conductance | 507 | uS/cm |  |  | Q
HBS-076 | Field Msr/Obs | 2021-07-26 | 7:45 | 1 | ft |  | Sp Conductance | 661 | uS/cm |  |  | Q
HBS-085 | Field Msr/Obs | 2021-07-26 | 8:02 | 1 | ft |  | Sp Conductance | 796 | uS/cm |  |  | Q
HBS-098 | Field Msr/Obs | 2021-07-26 | 8:15 | 1 | ft |  | Sp Conductance | 928 | uS/cm |  | 930 | Q
ABT-062 | Field Msr/Obs | 2021-08-15 | 6:15 | 1 | ft |  | Sp Conductance | 625 | uS/cm |  | 725
SUD-086 | Field Msr/Obs | 2021-08-15 | 6:30 | 1 | ft |  | Sp Conductance | 531 | uS/cm |  | 515
CND-110 | Field Msr/Obs | 2021-08-15 | 6:36 | 1 | ft |  | Sp Conductance | 510 | uS/cm |  | 800
HOP-011 | Field Msr/Obs | 2021-08-15 | 6:45 | 0.5 | ft |  | Sp Conductance | 851 | uS/cm
ABT-237 | Field Msr/Obs | 2021-08-15 | 6:50 | 1 | ft |  | Sp Conductance | 916 | uS/cm
SUD-064 | Field Msr/Obs | 2021-08-15 | 7:00 | 1 | ft |  | Sp Conductance | 514 | uS/cm
SUD-096 | Field Msr/Obs | 2021-08-15 | 7:00 | 1 | ft |  | Sp Conductance | 529 | uS/cm
ABT-301 | Field Msr/Obs | 2021-08-15 | 7:10 | 0.5 | ft |  | Sp Conductance | 915 | uS/cm
DAN-013 | Field Msr/Obs | 2021-08-15 | 7:17 | 1 | ft |  | Sp Conductance | 251 | uS/cm
CND-036 | Field Msr/Obs | 2021-08-15 | 7:20 | 1 | ft |  | Sp Conductance | 504 | uS/cm
SUD-005 | Field Msr/Obs | 2021-08-15 | 7:35 | 1 | ft |  | Sp Conductance | 489 | uS/cm
ABT-144 | Field Msr/Obs | 2021-08-15 | 7:40 | 1 | ft |  | Sp Conductance | 773 | uS/cm
HBS-016 | Field Msr/Obs | 2021-08-15 | 7:40 | 1 | ft |  | Sp Conductance | 506 | uS/cm
ABT-312 | Field Msr/Obs | 2021-08-15 | 7:50 | 0.5 | ft |  | Sp Conductance | 233 | uS/cm
RVM-005 | Field Msr/Obs | 2021-08-15 | 7:50 | 1 | ft |  | Sp Conductance | 917 | uS/cm
ELZ-004 | Field Msr/Obs | 2021-08-15 | 7:56 | 1 | ft |  | Sp Conductance | 370 | uS/cm
ABT-026 | Field Msr/Obs | 2021-08-15 | 8:05 | 1 | ft |  | Sp Conductance | 586 | uS/cm
ABT-077 | Field Msr/Obs | 2021-08-15 | 8:15 | 1 | ft |  | Sp Conductance | 605 | uS/cm
SUD-144 | Field Msr/Obs | 2021-08-15 | 8:18 | 0.5 | ft |  | Sp Conductance | 542 | uS/cm
CND-009 | Field Msr/Obs | 2021-08-15 | 8:20 | 1 | ft |  | Sp Conductance | 528 | uS/cm
SUD-293 | Field Msr/Obs | 2021-08-15 | 8:35 | 0.5 | ft |  | Sp Conductance | 459 | uS/cm
NSH-047 | Field Msr/Obs | 2021-08-15 | 8:45 | 1 | ft |  | Sp Conductance | 655 | uS/cm
SUD-236 | Field Msr/Obs | 2021-08-15 | 9:10 | 1 | ft |  | Sp Conductance | 515 | uS/cm
NSH-002 | Field Msr/Obs | 2021-08-15 | 9:25 | 1 | ft |  | Sp Conductance | 512 | uS/cm
HBS-095P | Field Msr/Obs | 2021-08-16 | 5:27 | 1.5 | ft |  | Sp Conductance | 830 | uS/cm
HBS-088P | Field Msr/Obs | 2021-08-16 | 5:39 | 1.5 | ft |  | Sp Conductance | 770 | uS/cm
HBS-080P | Field Msr/Obs | 2021-08-16 | 5:53 | 1.5 | ft |  | Sp Conductance | 687 | uS/cm
HBS-057P | Field Msr/Obs | 2021-08-16 | 6:11 | 0.9 | ft |  | Sp Conductance | 529 | uS/cm
HBS-016 | Field Msr/Obs | 2021-08-16 | 6:48 | 1 | ft |  | Sp Conductance | 514 | uS/cm
LND-007 | Field Msr/Obs | 2021-08-16 | 7:15 | 1 | ft |  | Sp Conductance | 467 | uS/cm
HBS-031 | Field Msr/Obs | 2021-08-16 | 7:45 | 1 | ft |  | Sp Conductance | 514 | uS/cm
HBS-057 | Field Msr/Obs | 2021-08-16 | 8:15 | 1 | ft |  | Sp Conductance | 515 | uS/cm
HBS-065 | Field Msr/Obs | 2021-08-16 | 8:30 | 1 | ft |  | Sp Conductance | 547 | uS/cm
HBS-076 | Field Msr/Obs | 2021-08-16 | 8:55 | 1 | ft |  | Sp Conductance | 699 | uS/cm
HBS-085 | Field Msr/Obs | 2021-08-16 | 9:10 | 1 | ft |  | Sp Conductance | 766 | uS/cm
HBS-098 | Field Msr/Obs | 2021-08-16 | 9:25 | 0.5 | ft |  | Sp Conductance | 881 | uS/cm
NSH-047 | Field Msr/Obs | 2021-09-12 | 6:50 | 1 | ft |  | Sp Conductance | 497 | uS/cm
ABT-077 | Field Msr/Obs | 2021-09-12 | 6:54 | 1 | ft |  | Sp Conductance | 428 | uS/cm
SUD-064 | Field Msr/Obs | 2021-09-12 | 7:12 | 1 | ft |  | Sp Conductance | 396 | uS/cm
HOP-011 | Field Msr/Obs | 2021-09-12 | 7:15 | 1 | ft |  | Sp Conductance | 620 | uS/cm
ELZ-004 | Field Msr/Obs | 2021-09-12 | 7:33 | 1 | ft |  | Sp Conductance | 285 | uS/cm
SUD-086 | Field Msr/Obs | 2021-09-12 | 7:38 | 1 | ft |  | Sp Conductance | 392 | uS/cm
ABT-301 | Field Msr/Obs | 2021-09-12 | 7:40 | 1 | ft |  | Sp Conductance | 394 | uS/cm
RVM-005 | Field Msr/Obs | 2021-09-12 | 8:00 | 1 | ft |  | Sp Conductance | 640 | uS/cm
SUD-096 | Field Msr/Obs | 2021-09-12 | 8:05 | 1 | ft |  | Sp Conductance | 396 | uS/cm
ABT-312 | Field Msr/Obs | 2021-09-12 | 8:10 | 1 | ft |  | Sp Conductance | 200 | uS/cm
CND-009 | Field Msr/Obs | 2021-09-12 | 8:20 | 1 | ft |  | Sp Conductance | 385 | uS/cm
DAN-013 | Field Msr/Obs | 2021-09-12 | 8:24 | 1 | ft |  | Sp Conductance | 206 | uS/cm
HBS-016 | Field Msr/Obs | 2021-09-12 | 8:36 | 1 | ft |  | Sp Conductance | 359 | uS/cm
SUD-144 | Field Msr/Obs | 2021-09-12 | 9:06 | 1 | ft |  | Sp Conductance | 393 | uS/cm
SUD-005 | Field Msr/Obs | 2021-09-12 | 9:10 | 1 | ft |  | Sp Conductance | 370 | uS/cm
ABT-026 | Field Msr/Obs | 2021-09-12 | 9:13 | 1 | ft |  | Sp Conductance | 420 | uS/cm
SUD-293 | Field Msr/Obs | 2021-09-12 | 9:15 | 1 | ft |  | Sp Conductance | 314 | uS/cm
NSH-002 | Field Msr/Obs | 2021-09-12 | 9:35 | 1 | ft |  | Sp Conductance | 375 | uS/cm
HBS-095P | Field Msr/Obs | 2021-09-14 | 5:00 | 1 | ft |  | Sp Conductance | 753 | uS/cm
HBS-088P | Field Msr/Obs | 2021-09-14 | 5:18 | 1 | ft |  | Sp Conductance | 715 | uS/cm
HBS-080P | Field Msr/Obs | 2021-09-14 | 5:40 | 1 | ft |  | Sp Conductance | 570 | uS/cm
HBS-057 | Field Msr/Obs | 2021-09-14 | 5:55 | 0.33 | ft |  | Sp Conductance | 446 | uS/cm
HBS-057P | Field Msr/Obs | 2021-09-14 | 5:55 | 0.5 | ft |  | Sp Conductance | 454 | uS/cm
HBS-016 | Field Msr/Obs | 2021-09-14 | 6:30 | 1 | ft |  | Sp Conductance | 412 | uS/cm
LND-007 | Field Msr/Obs | 2021-09-14 | 6:50 | 1 | ft |  | Sp Conductance | 383 | uS/cm
HBS-031 | Field Msr/Obs | 2021-09-14 | 7:15 | 1 | ft |  | Sp Conductance | 439 | uS/cm
HBS-065 | Field Msr/Obs | 2021-09-14 | 8:10 | 1 | ft |  | Sp Conductance | 471 | uS/cm
HBS-076 | Field Msr/Obs | 2021-09-14 | 8:30 | 1 | ft |  | Sp Conductance | 598 | uS/cm
HBS-085 | Field Msr/Obs | 2021-09-14 | 8:45 | 1 | ft |  | Sp Conductance | 671 | uS/cm
HBS-098 | Field Msr/Obs | 2021-09-14 | 9:00 | 0.5 | ft |  | Sp Conductance | 864 | uS/cm
SUD-005 | Field Msr/Obs | 2021-11-14 | 7:15 | 1 | ft |  | Sp Conductance | 400 | uS/cm
HBS-016 | Field Msr/Obs | 2021-11-14 | 7:25 | 1 | ft |  | Sp Conductance | 289 | uS/cm
HOP-011 | Field Msr/Obs | 2021-11-14 | 7:40 | 1 | ft |  | Sp Conductance | 437 | uS/cm
ABT-026 | Field Msr/Obs | 2021-11-14 | 7:45 | 1 | ft |  | Sp Conductance | 373 | uS/cm
SUD-144 | Field Msr/Obs | 2021-11-14 | 7:50 | 1 | ft |  | Sp Conductance | 404 | uS/cm
NSH-047 | Field Msr/Obs | 2021-11-14 | 8:15 | 0.5 | ft |  | Sp Conductance | 362 | uS/cm
ABT-301 | Field Msr/Obs | 2021-11-14 | 8:20 | 1 | ft |  | Sp Conductance | 424 | uS/cm
DAN-013 | Field Msr/Obs | 2021-11-14 | 8:40 | 1 | ft |  | Sp Conductance | 190 | uS/cm
ABT-312 | Field Msr/Obs | 2021-11-14 | 8:50 | 1 | ft |  | Sp Conductance | 213 | uS/cm
RVM-005 | Field Msr/Obs | 2021-11-14 | 9:00 | 1 | ft |  | Sp Conductance | 440 | uS/cm
ELZ-004 | Field Msr/Obs | 2021-11-14 | 9:10 | 1 | ft |  | Sp Conductance | 252 | uS/cm
SUD-293 | Field Msr/Obs | 2021-11-14 | 9:16 | 1 | ft |  | Sp Conductance | 213 | uS/cm |  |  | Q
CND-009 | Field Msr/Obs | 2021-11-14 | 9:20 | 0.5 | ft |  | Sp Conductance | 282 | uS/cm
ABT-077 | Field Msr/Obs | 2021-11-14 | 9:35 | 1 | ft |  | Sp Conductance | 397 | uS/cm
NSH-002 | Field Msr/Obs | 2021-11-14 | 10:05 | 0.5 | ft |  | Sp Conductance | 309 | uS/cm
HBS-057 | Field Msr/Obs | 2021-01-14 | 10:30 |  |  | Surface | Water Temp | 2 | deg C
HBS-076 | Field Msr/Obs | 2021-01-14 | 11:58 |  |  | Surface | Water Temp | 4 | deg C
LND-007 | Field Msr/Obs | 2021-02-15 | 9:16 |  |  | Surface | Water Temp | 0 | deg C
HBS-057 | Field Msr/Obs | 2021-02-15 | 10:10 |  |  | Surface | Water Temp | 1 | deg C
HBS-057 | Field Msr/Obs | 2021-03-31 | 8:15 |  |  | Surface | Water Temp | 10.5 | deg C
HBS-057 | Field Msr/Obs | 2021-09-14 | 5:55 |  |  | Surface | Water Temp | 18.3 | deg C |  | 18.3
HBS-095 | Field Msr/Obs | 2021-02-15 | 12:35 |  |  | Surface | Water Temp | 3.5 | deg C |  | 3.5
HBS-016 | Field Msr/Obs | 2021-01-14 | 9:22 |  |  | Surface | Water Temp | 1 | deg C |  | 1
LND-007 | Field Msr/Obs | 2021-01-14 | 9:50 |  |  | Surface | Water Temp | 1 | deg C |  | 1
HBS-031 | Field Msr/Obs | 2021-01-14 | 10:05 |  |  | Surface | Water Temp | 2 | deg C |  | 2
HBS-065 | Field Msr/Obs | 2021-01-14 | 10:40 |  |  | Surface | Water Temp | 2 | deg C |  | 2
CRN-002 | Field Msr/Obs | 2021-01-14 | 11:30 |  |  | Surface | Water Temp | 2 | deg C |  | 2
HBS-085 | Field Msr/Obs | 2021-01-14 | 12:10 |  |  | Surface | Water Temp | 3 | deg C |  | 3
HBS-095 | Field Msr/Obs | 2021-01-14 | 12:20 |  |  | Surface | Water Temp | 4.5 | deg C |  | 4.5
HBS-031 | Field Msr/Obs | 2021-02-15 | 9:36 |  |  | Surface | Water Temp | 0.5 | deg C |  | 0.5
CRN-002 | Field Msr/Obs | 2021-02-15 | 11:40 |  |  | Surface | Water Temp | 1.5 | deg C |  | 1.5
HBS-076 | Field Msr/Obs | 2021-02-15 | 12:10 |  |  | Surface | Water Temp | 1.5 | deg C |  | 1.5
HBS-085 | Field Msr/Obs | 2021-02-15 | 12:20 |  |  | Surface | Water Temp | 2.5 | deg C |  | 3.5
NSH-002 | Field Msr/Obs | 2021-03-21 | 6:35 |  |  | Surface | Water Temp | 5.5 | deg C |  | 5.6
SUD-005 | Field Msr/Obs | 2021-03-21 | 6:54 |  |  | Surface | Water Temp | 5.5 | deg C |  | 5.5
NSH-047 | Field Msr/Obs | 2021-03-21 | 7:25 |  |  | Surface | Water Temp | 3.7 | deg C |  | 3.7
ABT-026 | Field Msr/Obs | 2021-03-21 | 7:38 |  |  | Surface | Water Temp | 5.2 | deg C |  | 5.2
DAN-013 | Field Msr/Obs | 2021-03-21 | 8:38 |  |  | Surface | Water Temp | 3 | deg C |  | 3
ABT-312 | Field Msr/Obs | 2021-03-21 | 8:57 |  |  | Surface | Water Temp | 5.4 | deg C |  | 5.4
LND-007 | Field Msr/Obs | 2021-03-31 | 7:31 |  |  | Surface | Water Temp | 9 | deg C |  | 9
CRN-002 | Field Msr/Obs | 2021-03-31 | 9:15 |  |  | Surface | Water Temp | 9 | deg C |  | 9
HBS-095 | Field Msr/Obs | 2021-03-31 | 11:50 |  |  | Surface | Water Temp | 11 | deg C |  | 11
NSH-002 | Field Msr/Obs | 2021-05-16 | 6:55 |  |  | Surface | Water Temp | 16.8 | deg C |  | 16.8
ABT-301 | Field Msr/Obs | 2021-05-16 | 7:25 |  |  | Surface | Water Temp | 16.5 | deg C |  | 16.5
ELZ-004 | Field Msr/Obs | 2021-05-16 | 7:40 |  |  | Surface | Water Temp | 16 | deg C |  | 16
ABT-312 | Field Msr/Obs | 2021-05-16 | 7:58 |  |  | Surface | Water Temp | 18 | deg C |  | 18
DAN-013 | Field Msr/Obs | 2021-05-16 | 8:15 |  |  | Surface | Water Temp | 15.5 | deg C |  | 15.5
HBS-057 | Field Msr/Obs | 2021-05-19 | 7:35 |  |  | Surface | Water Temp | 20 | deg C |  | 20
HBS-085 | Field Msr/Obs | 2021-05-19 | 9:45 |  |  | Surface | Water Temp | 20.2 | deg C |  | 20.2
CND-009 | Field Msr/Obs | 2021-06-07 | 6:05 |  |  | Surface | Water Temp | 22 | deg C |  | 22
SUD-236 | Field Msr/Obs | 2021-06-07 | 6:05 |  |  | Surface | Water Temp | 20 | deg C |  | 20
RVM-001 | Field Msr/Obs | 2021-06-07 | 6:25 |  |  | Surface | Water Temp | 23 | deg C |  | 23
ABT-162 | Field Msr/Obs | 2021-06-07 | 6:41 |  |  | Surface | Water Temp | 22 | deg C |  | 22
RVM-005 | Field Msr/Obs | 2021-06-07 | 6:50 |  |  | Surface | Water Temp | 23 | deg C |  | 23
SUD-096 | Field Msr/Obs | 2021-06-07 | 6:50 |  |  | Surface | Water Temp | 24 | deg C |  | 24
ABT-077 | Field Msr/Obs | 2021-06-07 | 7:04 |  |  | Surface | Water Temp | 22 | deg C |  | 22
RVM-022 | Field Msr/Obs | 2021-06-07 | 7:20 |  |  | Surface | Water Temp | 23 | deg C |  | 23
RME-003 | Field Msr/Obs | 2021-06-07 | 7:45 |  |  | Surface | Water Temp | 21 | deg C |  | 21
CND-110 | Field Msr/Obs | 2021-06-07 | 8:05 |  |  | Surface | Water Temp | 23 | deg C |  | 23
ABT-301 | Field Msr/Obs | 2021-06-13 | 7:18 |  |  | Surface | Water Temp | 19.2 | deg C |  | 19.2
DAN-013 | Field Msr/Obs | 2021-06-13 | 7:25 |  |  | Surface | Water Temp | 17.8 | deg C |  | 17.8
ELZ-004 | Field Msr/Obs | 2021-06-13 | 8:47 |  |  | Surface | Water Temp | 19.3 | deg C |  | 19.3
CND-009 | Field Msr/Obs | 2021-06-14 | 6:10 |  |  | Surface | Water Temp | 22.8 | deg C |  | 22.8
SUD-236 | Field Msr/Obs | 2021-06-14 | 6:20 |  |  | Surface | Water Temp | 19 | deg C
RVM-022 | Field Msr/Obs | 2021-06-14 | 6:25 |  |  | Surface | Water Temp | 19.4 | deg C
RME-003 | Field Msr/Obs | 2021-06-14 | 6:40 |  |  | Surface | Water Temp | 20 | deg C
RME-020 | Field Msr/Obs | 2021-06-14 | 6:55 |  |  | Surface | Water Temp | 20 | deg C
RVM-027 | Field Msr/Obs | 2021-06-14 | 7:10 |  |  | Surface | Water Temp | 19.4 | deg C
SUD-096 | Field Msr/Obs | 2021-06-14 | 7:10 |  |  | Surface | Water Temp | 20 | deg C
ABT-162 | Field Msr/Obs | 2021-06-14 | 7:31 |  |  | Surface | Water Temp | 18 | deg C
CND-110 | Field Msr/Obs | 2021-06-14 | 7:35 |  |  | Surface | Water Temp | 23.3 | deg C
ABT-077 | Field Msr/Obs | 2021-06-14 | 7:57 |  |  | Surface | Water Temp | 20 | deg C
CND-009 | Field Msr/Obs | 2021-06-21 | 5:55 |  |  | Surface | Water Temp | 24 | deg C
SUD-236 | Field Msr/Obs | 2021-06-21 | 6:02 |  |  | Surface | Water Temp | 22 | deg C
RVM-001 | Field Msr/Obs | 2021-06-21 | 6:04 |  |  | Surface | Water Temp | 24 | deg C
RVM-002 | Field Msr/Obs | 2021-06-21 | 6:14 |  |  | Surface | Water Temp | 23 | deg C
RVM-004 | Field Msr/Obs | 2021-06-21 | 6:22 |  |  | Surface | Water Temp | 22.5 | deg C
RVM-005 | Field Msr/Obs | 2021-06-21 | 6:32 |  |  | Surface | Water Temp | 23 | deg C
SUD-096 | Field Msr/Obs | 2021-06-21 | 7:20 |  |  | Surface | Water Temp | 24 | deg C
CND-110 | Field Msr/Obs | 2021-06-21 | 7:30 |  |  | Surface | Water Temp | 25 | deg C
ABT-162 | Field Msr/Obs | 2021-06-21 | 7:44 |  |  | Surface | Water Temp | 21 | deg C
ABT-077 | Field Msr/Obs | 2021-06-21 | 8:10 |  |  | Surface | Water Temp | 23 | deg C
CND-009 | Field Msr/Obs | 2021-06-28 | 5:46 |  |  | Surface | Water Temp | 25 | deg C
RVM-001 | Field Msr/Obs | 2021-06-28 | 5:55 |  |  | Surface | Water Temp | 23 | deg C
RVM-005 | Field Msr/Obs | 2021-06-28 | 6:06 |  |  | Surface | Water Temp | 23 | deg C
RVM-022 | Field Msr/Obs | 2021-06-28 | 6:20 |  |  | Surface | Water Temp | 22 | deg C
SUD-236 | Field Msr/Obs | 2021-06-28 | 6:25 |  |  | Surface | Water Temp | 24 | deg C
RME-003 | Field Msr/Obs | 2021-06-28 | 6:35 |  |  | Surface | Water Temp | 21 | deg C
SUD-096 | Field Msr/Obs | 2021-06-28 | 7:20 |  |  | Surface | Water Temp | 23 | deg C
ABT-162 | Field Msr/Obs | 2021-06-28 | 7:25 |  |  | Surface | Water Temp | 22 | deg C
CND-110 | Field Msr/Obs | 2021-06-28 | 7:40 |  |  | Surface | Water Temp | 25 | deg C
ABT-077 | Field Msr/Obs | 2021-06-28 | 7:51 |  |  | Surface | Water Temp | 23 | deg C
CND-009 | Field Msr/Obs | 2021-07-06 | 5:28 |  |  | Surface | Water Temp | 21 | deg C
RVM-001 | Field Msr/Obs | 2021-07-06 | 5:41 |  |  | Surface | Water Temp | 20 | deg C
RVM-002 | Field Msr/Obs | 2021-07-06 | 5:55 |  |  | Surface | Water Temp | 20 | deg C
RVM-004 | Field Msr/Obs | 2021-07-06 | 6:04 |  |  | Surface | Water Temp | 20 | deg C
RVM-005 | Field Msr/Obs | 2021-07-06 | 6:15 |  |  | Surface | Water Temp | 20 | deg C
SUD-236 | Field Msr/Obs | 2021-07-06 | 7:00 |  |  | Surface | Water Temp | 19 | deg C
ABT-162 | Field Msr/Obs | 2021-07-06 | 7:15 |  |  | Surface | Water Temp | 18 | deg C
CND-110 | Field Msr/Obs | 2021-07-06 | 7:35 |  |  | Surface | Water Temp | 20 | deg C
ABT-077 | Field Msr/Obs | 2021-07-06 | 7:40 |  |  | Surface | Water Temp | 19 | deg C
SUD-096 | Field Msr/Obs | 2021-07-06 | 7:40 |  |  | Surface | Water Temp | 20 | deg C
RME-020 | Field Msr/Obs | 2021-07-12 | 5:51 |  |  | Surface | Water Temp | 21 | deg C
RVM-027 | Field Msr/Obs | 2021-07-12 | 6:05 |  |  | Surface | Water Temp | 20 | deg C
SUD-236 | Field Msr/Obs | 2021-07-12 | 6:10 |  |  | Surface | Water Temp | 19 | deg C
RVM-022 | Field Msr/Obs | 2021-07-12 | 6:20 |  |  | Surface | Water Temp | 20 | deg C
RME-003 | Field Msr/Obs | 2021-07-12 | 6:45 |  |  | Surface | Water Temp | 20 | deg C
SUD-096 | Field Msr/Obs | 2021-07-12 | 6:56 |  |  | Surface | Water Temp | 18 | deg C
CND-009 | Field Msr/Obs | 2021-07-12 | 6:57 |  |  | Surface | Water Temp | 20 | deg C
ABT-162 | Field Msr/Obs | 2021-07-12 | 7:45 |  |  | Surface | Water Temp | 18.5 | deg C
CND-110 | Field Msr/Obs | 2021-07-12 | 7:50 |  |  | Surface | Water Temp | 20 | deg C
ABT-077 | Field Msr/Obs | 2021-07-12 | 8:10 |  |  | Surface | Water Temp | 19 | deg C
SUD-236 | Field Msr/Obs | 2021-07-19 | 6:15 |  |  | Surface | Water Temp | 19 | deg C
CND-009 | Field Msr/Obs | 2021-07-19 | 6:35 |  |  | Surface | Water Temp | 23.3 | deg C
RVM-001 | Field Msr/Obs | 2021-07-19 | 7:00 |  |  | Surface | Water Temp | 21.1 | deg C
RVM-002 | Field Msr/Obs | 2021-07-19 | 7:15 |  |  | Surface | Water Temp | 21.1 | deg C
SUD-096 | Field Msr/Obs | 2021-07-19 | 7:20 |  |  | Surface | Water Temp | 21 | deg C
RVM-004 | Field Msr/Obs | 2021-07-19 | 7:33 |  |  | Surface | Water Temp | 21.1 | deg C
ABT-162 | Field Msr/Obs | 2021-07-19 | 7:35 |  |  | Surface | Water Temp | 18.5 | deg C
RVM-005 | Field Msr/Obs | 2021-07-19 | 7:50 |  |  | Surface | Water Temp | 21.1 | deg C
ABT-077 | Field Msr/Obs | 2021-07-19 | 8:10 |  |  | Surface | Water Temp | 19 | deg C
CND-110 | Field Msr/Obs | 2021-07-19 | 8:20 |  |  | Surface | Water Temp | 22.2 | deg C
HBS-095P | Field Msr/Obs | 2021-07-26 | 4:55 |  |  | Surface | Water Temp | 21.9 | deg C
RME-020 | Field Msr/Obs | 2021-07-26 | 6:10 |  |  | Surface | Water Temp | 22 | deg C
RVM-027 | Field Msr/Obs | 2021-07-26 | 6:25 |  |  | Surface | Water Temp | 20 | deg C
RVM-022 | Field Msr/Obs | 2021-07-26 | 6:35 |  |  | Surface | Water Temp | 20 | deg C
RME-003 | Field Msr/Obs | 2021-07-26 | 6:45 |  |  | Surface | Water Temp | 19 | deg C
CND-009 | Field Msr/Obs | 2021-07-26 | 6:50 |  |  | Surface | Water Temp | 23 | deg C
ABT-162 | Field Msr/Obs | 2021-07-26 | 7:06 |  |  | Surface | Water Temp | 18.5 | deg C
CND-110 | Field Msr/Obs | 2021-07-26 | 7:15 |  |  | Surface | Water Temp | 23 | deg C
SUD-236 | Field Msr/Obs | 2021-07-26 | 7:15 |  |  | Surface | Water Temp | 19.5 | deg C
ABT-077 | Field Msr/Obs | 2021-07-26 | 7:33 |  |  | Surface | Water Temp | 19.5 | deg C
SUD-096 | Field Msr/Obs | 2021-07-26 | 8:01 |  |  | Surface | Water Temp | 21 | deg C
CND-009 | Field Msr/Obs | 2021-08-02 | 5:50 |  |  | Surface | Water Temp | 22 | deg C
RVM-001 | Field Msr/Obs | 2021-08-02 | 5:55 |  |  | Surface | Water Temp | 20 | deg C
RVM-002 | Field Msr/Obs | 2021-08-02 | 6:05 |  |  | Surface | Water Temp | 20 | deg C
RVM-004 | Field Msr/Obs | 2021-08-02 | 6:11 |  |  | Surface | Water Temp | 20 | deg C
RVM-005 | Field Msr/Obs | 2021-08-02 | 6:18 |  |  | Surface | Water Temp | 20 | deg C
ABT-162 | Field Msr/Obs | 2021-08-02 | 6:55 |  |  | Surface | Water Temp | 18 | deg C
SUD-236 | Field Msr/Obs | 2021-08-02 | 7:15 |  |  | Surface | Water Temp | 18 | deg C
CND-110 | Field Msr/Obs | 2021-08-02 | 7:25 |  |  | Surface | Water Temp | 21.5 | deg C
ABT-077 | Field Msr/Obs | 2021-08-02 | 7:28 |  |  | Surface | Water Temp | 18.5 | deg C
SUD-096 | Field Msr/Obs | 2021-08-02 | 7:50 |  |  | Surface | Water Temp | 22 | deg C
CND-009 | Field Msr/Obs | 2021-08-09 | 6:19 |  |  | Surface | Water Temp | 23 | deg C
RVM-022 | Field Msr/Obs | 2021-08-09 | 6:43 |  |  | Surface | Water Temp | 21 | deg C
RME-003 | Field Msr/Obs | 2021-08-09 | 7:00 |  |  | Surface | Water Temp | 21 | deg C
ABT-162 | Field Msr/Obs | 2021-08-09 | 7:05 |  |  | Surface | Water Temp | 20 | deg C
SUD-236 | Field Msr/Obs | 2021-08-09 | 7:11 |  |  | Surface | Water Temp | 24 | deg C
RME-020 | Field Msr/Obs | 2021-08-09 | 7:21 |  |  | Surface | Water Temp | 21 | deg C
ABT-077 | Field Msr/Obs | 2021-08-09 | 7:35 |  |  | Surface | Water Temp | 21 | deg C
RVM-027 | Field Msr/Obs | 2021-08-09 | 7:39 |  |  | Surface | Water Temp | 21 | deg C
SUD-096 | Field Msr/Obs | 2021-08-09 | 7:44 |  |  | Surface | Water Temp | 25 | deg C
CND-110 | Field Msr/Obs | 2021-08-09 | 8:02 |  |  | Surface | Water Temp | 22 | deg C
HOP-011 | Field Msr/Obs | 2021-08-15 | 6:45 |  |  | Surface | Water Temp | 22.9 | deg C
ABT-301 | Field Msr/Obs | 2021-08-15 | 7:10 |  |  | Surface | Water Temp | 22 | deg C
ABT-312 | Field Msr/Obs | 2021-08-15 | 7:50 |  |  | Surface | Water Temp | 24.5 | deg C
SUD-144 | Field Msr/Obs | 2021-08-15 | 8:18 |  |  | Surface | Water Temp | 25 | deg C
SUD-293 | Field Msr/Obs | 2021-08-15 | 8:35 |  |  | Surface | Water Temp | 23.5 | deg C
CND-009 | Field Msr/Obs | 2021-08-16 | 6:18 |  |  | Surface | Water Temp | 24 | deg C
RVM-001 | Field Msr/Obs | 2021-08-16 | 6:33 |  |  | Surface | Water Temp | 20 | deg C
RVM-002 | Field Msr/Obs | 2021-08-16 | 6:53 |  |  | Surface | Water Temp | 20 | deg C
RVM-004 | Field Msr/Obs | 2021-08-16 | 7:10 |  |  | Surface | Water Temp | 20 | deg C
ABT-162 | Field Msr/Obs | 2021-08-16 | 7:15 |  |  | Surface | Water Temp | 18 | deg C
SUD-236 | Field Msr/Obs | 2021-08-16 | 7:20 |  |  | Surface | Water Temp | 22 | deg C
RVM-005 | Field Msr/Obs | 2021-08-16 | 7:25 |  |  | Surface | Water Temp | 20 | deg C
ABT-077 | Field Msr/Obs | 2021-08-16 | 7:45 |  |  | Surface | Water Temp | 19 | deg C
CND-110 | Field Msr/Obs | 2021-08-16 | 8:00 |  |  | Surface | Water Temp | 25 | deg C
SUD-096 | Field Msr/Obs | 2021-08-16 | 8:24 |  |  | Surface | Water Temp | 23 | deg C
HBS-098 | Field Msr/Obs | 2021-08-16 | 9:25 |  |  | Surface | Water Temp | 20.4 | deg C
CND-009 | Field Msr/Obs | 2021-08-24 | 6:16 |  |  | Surface | Water Temp | 23.5 | deg C
RVM-022 | Field Msr/Obs | 2021-08-24 | 6:30 |  |  | Surface | Water Temp | 21.5 | deg C
SUD-236 | Field Msr/Obs | 2021-08-24 | 6:30 |  |  | Surface | Water Temp | 22 | deg C
RME-003 | Field Msr/Obs | 2021-08-24 | 6:40 |  |  | Surface | Water Temp | 21.5 | deg C
ABT-162 | Field Msr/Obs | 2021-08-24 | 6:52 |  |  | Surface | Water Temp | 20 | deg C
RME-020 | Field Msr/Obs | 2021-08-24 | 6:52 |  |  | Surface | Water Temp | 22 | deg C
RVM-027 | Field Msr/Obs | 2021-08-24 | 7:04 |  |  | Surface | Water Temp | 21.5 | deg C
SUD-096 | Field Msr/Obs | 2021-08-24 | 7:15 |  |  | Surface | Water Temp | 24 | deg C
ABT-077 | Field Msr/Obs | 2021-08-24 | 7:30 |  |  | Surface | Water Temp | 21 | deg C
CND-110 | Field Msr/Obs | 2021-08-24 | 7:32 |  |  | Surface | Water Temp | 23 | deg C
CND-009 | Field Msr/Obs | 2021-08-30 | 6:11 |  |  | Surface | Water Temp | 23 | deg C
SUD-236 | Field Msr/Obs | 2021-08-30 | 6:30 |  |  | Surface | Water Temp | 20 | deg C
RVM-001 | Field Msr/Obs | 2021-08-30 | 6:36 |  |  | Surface | Water Temp | 20 | deg C
RVM-0015 | Field Msr/Obs | 2021-08-30 | 6:55 |  |  | Surface | Water Temp | 20 | deg C
RVM-002 | Field Msr/Obs | 2021-08-30 | 7:02 |  |  | Surface | Water Temp | 20 | deg C
ABT-162 | Field Msr/Obs | 2021-08-30 | 7:20 |  |  | Surface | Water Temp | 20 | deg C
RVM-005 | Field Msr/Obs | 2021-08-30 | 7:20 |  |  | Surface | Water Temp | 20 | deg C
SUD-096 | Field Msr/Obs | 2021-08-30 | 7:30 |  |  | Surface | Water Temp | 22 | deg C
RVM-008 | Field Msr/Obs | 2021-08-30 | 7:50 |  |  | Surface | Water Temp | 20 | deg C
ABT-077 | Field Msr/Obs | 2021-08-30 | 7:55 |  |  | Surface | Water Temp | 21 | deg C
RVM-012 | Field Msr/Obs | 2021-08-30 | 8:06 |  |  | Surface | Water Temp | 20 | deg C
CND-110 | Field Msr/Obs | 2021-08-30 | 8:36 |  |  | Surface | Water Temp | 23 | deg C
CND-009 | Field Msr/Obs | 2021-09-07 | 5:20 |  |  | Surface | Water Temp | 20 | deg C
RVM-005 | Field Msr/Obs | 2021-09-07 | 5:38 |  |  | Surface | Water Temp | 19 | deg C
RVM-002 | Field Msr/Obs | 2021-09-07 | 5:50 |  |  | Surface | Water Temp | 19 | deg C
RVM-0015 | Field Msr/Obs | 2021-09-07 | 5:55 |  |  | Surface | Water Temp | 19 | deg C
RVM-001 | Field Msr/Obs | 2021-09-07 | 6:03 |  |  | Surface | Water Temp | 19 | deg C
RVM-012 | Field Msr/Obs | 2021-09-07 | 6:18 |  |  | Surface | Water Temp | 18 | deg C
RVM-008 | Field Msr/Obs | 2021-09-07 | 6:30 |  |  | Surface | Water Temp | 18 | deg C
SUD-096 | Field Msr/Obs | 2021-09-07 | 6:35 |  |  | Surface | Water Temp | 19 | deg C
SUD-236 | Field Msr/Obs | 2021-09-07 | 7:15 |  |  | Surface | Water Temp | 17 | deg C
ABT-162 | Field Msr/Obs | 2021-09-07 | 7:20 |  |  | Surface | Water Temp | 16.5 | deg C
CND-110 | Field Msr/Obs | 2021-09-07 | 7:48 |  |  | Surface | Water Temp | 18 | deg C
ABT-077 | Field Msr/Obs | 2021-09-07 | 7:50 |  |  | Surface | Water Temp | 17 | deg C
RVM-012 | Field Msr/Obs | 2021-09-13 | 5:38 |  |  | Surface | Water Temp | 21 | deg C
RVM-008 | Field Msr/Obs | 2021-09-13 | 5:46 |  |  | Surface | Water Temp | 21 | deg C
RVM-005 | Field Msr/Obs | 2021-09-13 | 5:55 |  |  | Surface | Water Temp | 20 | deg C
RVM-002 | Field Msr/Obs | 2021-09-13 | 6:31 |  |  | Surface | Water Temp | 21 | deg C
RVM-0015 | Field Msr/Obs | 2021-09-13 | 6:38 |  |  | Surface | Water Temp | 21 | deg C
RVM-001 | Field Msr/Obs | 2021-09-13 | 6:45 |  |  | Surface | Water Temp | 20 | deg C
CND-009 | Field Msr/Obs | 2021-09-13 | 6:55 |  |  | Surface | Water Temp | 20 | deg C
SUD-236 | Field Msr/Obs | 2021-09-13 | 7:15 |  |  | Surface | Water Temp | 19 | deg C
ABT-162 | Field Msr/Obs | 2021-09-13 | 7:18 |  |  | Surface | Water Temp | 18 | deg C
CND-110 | Field Msr/Obs | 2021-09-13 | 7:30 |  |  | Surface | Water Temp | 20 | deg C
ABT-077 | Field Msr/Obs | 2021-09-13 | 7:49 |  |  | Surface | Water Temp | 18 | deg C
SUD-096 | Field Msr/Obs | 2021-09-13 | 8:05 |  |  | Surface | Water Temp | 20 | deg C
HBS-057P | Field Msr/Obs | 2021-09-14 | 5:55 |  |  | Surface | Water Temp | 18.3 | deg C
HBS-098 | Field Msr/Obs | 2021-09-14 | 9:00 |  |  | Surface | Water Temp | 19.4 | deg C
NSH-047 | Field Msr/Obs | 2021-11-14 | 8:15 |  |  | Surface | Water Temp | 6.7 | deg C
CND-009 | Field Msr/Obs | 2021-11-14 | 9:20 |  |  | Surface | Water Temp | 8.6 | deg C
NSH-002 | Field Msr/Obs | 2021-11-14 | 10:05 |  |  | Surface | Water Temp | 7.6 | deg C
HBS-016 | Field Msr/Obs | 2021-02-15 | 8:50 | 0.75 | ft |  | Water Temp | 0 | deg C
HBS-065 | Field Msr/Obs | 2021-02-15 | 10:50 | 0.75 | ft |  | Water Temp | 1 | deg C
HBS-085 | Field Msr/Obs | 2021-03-31 | 11:28 | 0.75 | ft |  | Water Temp | 11 | deg C
HBS-057P | Field Msr/Obs | 2021-08-16 | 6:11 | 0.9 | ft |  | Water Temp | 19.9 | deg C
SUD-144 | Field Msr/Obs | 2021-03-21 | 7:08 | 1 | ft |  | Water Temp | 5.4 | deg C
RVM-005 | Field Msr/Obs | 2021-03-21 | 8:05 | 1 | ft |  | Water Temp | 6 | deg C
SUD-293 | Field Msr/Obs | 2021-03-21 | 8:16 | 1 | ft |  | Water Temp | 4.4 | deg C
CND-009 | Field Msr/Obs | 2021-03-21 | 8:30 | 1 | ft |  | Water Temp | 5.7 | deg C
ELZ-004 | Field Msr/Obs | 2021-03-21 | 9:17 | 1 | ft |  | Water Temp | 4.2 | deg C
HOP-011 | Field Msr/Obs | 2021-03-21 | 9:23 | 1 | ft |  | Water Temp | 5.5 | deg C
ABT-077 | Field Msr/Obs | 2021-03-21 | 9:43 | 1 | ft |  | Water Temp | 5.8 | deg C
ABT-301 | Field Msr/Obs | 2021-03-21 | 9:47 | 1 | ft |  | Water Temp | 7.1 | deg C
HBS-016 | Field Msr/Obs | 2021-03-31 | 7:14 | 1 | ft |  | Water Temp | 9 | deg C
HBS-031 | Field Msr/Obs | 2021-03-31 | 7:45 | 1 | ft |  | Water Temp | 9.5 | deg C
HBS-065 | Field Msr/Obs | 2021-03-31 | 8:45 | 1 | ft |  | Water Temp | 9.5 | deg C
HBS-076 | Field Msr/Obs | 2021-03-31 | 11:15 | 1 | ft |  | Water Temp | 12 | deg C
SUD-064 | Field Msr/Obs | 2021-05-16 | 6:20 | 1 | ft |  | Water Temp | 17.8 | deg C
ABT-026 | Field Msr/Obs | 2021-05-16 | 6:30 | 1 | ft |  | Water Temp | 16.6 | deg C
NSH-047 | Field Msr/Obs | 2021-05-16 | 6:40 | 1 | ft |  | Water Temp | 15.3 | deg C
HOP-011 | Field Msr/Obs | 2021-05-16 | 6:50 | 1 | ft |  | Water Temp | 16.1 | deg C
SUD-086 | Field Msr/Obs | 2021-05-16 | 6:50 | 1 | ft |  | Water Temp | 17.5 | deg C
ABT-077 | Field Msr/Obs | 2021-05-16 | 7:15 | 1 | ft |  | Water Temp | 17.1 | deg C
SUD-096 | Field Msr/Obs | 2021-05-16 | 7:15 | 1 | ft |  | Water Temp | 17.1 | deg C
RVM-005 | Field Msr/Obs | 2021-05-16 | 7:30 | 1 | ft |  | Water Temp | 16.6 | deg C
CND-009 | Field Msr/Obs | 2021-05-16 | 7:50 | 1 | ft |  | Water Temp | 17.3 | deg C
HBS-016 | Field Msr/Obs | 2021-05-16 | 8:00 | 1 | ft |  | Water Temp | 15.7 | deg C
SUD-144 | Field Msr/Obs | 2021-05-16 | 8:30 | 1 | ft |  | Water Temp | 17 | deg C
SUD-005 | Field Msr/Obs | 2021-05-16 | 8:35 | 1 | ft |  | Water Temp | 18.3 | deg C
SUD-293 | Field Msr/Obs | 2021-05-16 | 8:40 | 1 | ft |  | Water Temp | 15.6 | deg C
HBS-016 | Field Msr/Obs | 2021-05-19 | 6:05 | 1 | ft |  | Water Temp | 18.2 | deg C
LND-007 | Field Msr/Obs | 2021-05-19 | 6:35 | 1 | ft |  | Water Temp | 18.3 | deg C
HBS-031 | Field Msr/Obs | 2021-05-19 | 7:05 | 1 | ft |  | Water Temp | 18.1 | deg C
HBS-057P | Field Msr/Obs | 2021-05-19 | 7:50 | 1 | ft |  | Water Temp | 20.2 | deg C
HBS-065 | Field Msr/Obs | 2021-05-19 | 8:40 | 1 | ft |  | Water Temp | 18 | deg C
HBS-076 | Field Msr/Obs | 2021-05-19 | 9:10 | 1 | ft |  | Water Temp | 20.1 | deg C
HBS-080P | Field Msr/Obs | 2021-05-19 | 9:29 | 1 | ft |  | Water Temp | 20.7 | deg C
HBS-088P | Field Msr/Obs | 2021-05-19 | 10:14 | 1 | ft |  | Water Temp | 20.7 | deg C
HBS-095P | Field Msr/Obs | 2021-05-19 | 10:35 | 1 | ft |  | Water Temp | 19.9 | deg C
HBS-098 | Field Msr/Obs | 2021-05-19 | 10:55 | 1 | ft |  | Water Temp | 17.6 | deg C
ABT-062 | Field Msr/Obs | 2021-06-13 | 6:30 | 1 | ft |  | Water Temp | 21.4 | deg C
CND-110 | Field Msr/Obs | 2021-06-13 | 6:32 | 1 | ft |  | Water Temp | 22.3 | deg C
SUD-086 | Field Msr/Obs | 2021-06-13 | 6:35 | 1 | ft |  | Water Temp | 21.6 | deg C
HOP-011 | Field Msr/Obs | 2021-06-13 | 6:40 | 1 | ft |  | Water Temp | 18.4 | deg C
ABT-237 | Field Msr/Obs | 2021-06-13 | 6:43 | 1 | ft |  | Water Temp | 18 | deg C
SUD-096 | Field Msr/Obs | 2021-06-13 | 7:17 | 1 | ft |  | Water Temp | 20.9 | deg C
CND-036 | Field Msr/Obs | 2021-06-13 | 7:20 | 1 | ft |  | Water Temp | 23 | deg C
RVM-005 | Field Msr/Obs | 2021-06-13 | 7:40 | 1 | ft |  | Water Temp | 18.4 | deg C
SUD-064 | Field Msr/Obs | 2021-06-13 | 7:45 | 1 | ft |  | Water Temp | 21.7 | deg C
ABT-312 | Field Msr/Obs | 2021-06-13 | 7:57 | 1 | ft |  | Water Temp | 21.9 | deg C
CND-009 | Field Msr/Obs | 2021-06-13 | 8:00 | 1 | ft |  | Water Temp | 22.9 | deg C
HBS-016 | Field Msr/Obs | 2021-06-13 | 8:00 | 1 | ft |  | Water Temp | 17.9 | deg C
ABT-144 | Field Msr/Obs | 2021-06-13 | 8:02 | 1 | ft |  | Water Temp | 19.2 | deg C
SUD-005 | Field Msr/Obs | 2021-06-13 | 8:30 | 1 | ft |  | Water Temp | 22.3 | deg C
SUD-144 | Field Msr/Obs | 2021-06-13 | 8:33 | 1 | ft |  | Water Temp | 20.8 | deg C
ABT-026 | Field Msr/Obs | 2021-06-13 | 9:05 | 1 | ft |  | Water Temp | 20.9 | deg C
SUD-236 | Field Msr/Obs | 2021-06-13 | 9:05 | 1 | ft |  | Water Temp | 19.8 | deg C
SUD-293 | Field Msr/Obs | 2021-06-13 | 9:12 | 1 | ft |  | Water Temp | 18.4 | deg C
ABT-077 | Field Msr/Obs | 2021-06-13 | 9:15 | 1 | ft |  | Water Temp | 22.1 | deg C
NSH-002 | Field Msr/Obs | 2021-06-13 | 9:30 | 1 | ft |  | Water Temp | 21.3 | deg C
NSH-047 | Field Msr/Obs | 2021-06-13 | 10:05 | 1 | ft |  | Water Temp | 18 | deg C
HBS-095P | Field Msr/Obs | 2021-06-14 | 5:17 | 1 | ft |  | Water Temp | 22.3 | deg C
HBS-088P | Field Msr/Obs | 2021-06-14 | 5:31 | 1 | ft |  | Water Temp | 21.9 | deg C
HBS-080P | Field Msr/Obs | 2021-06-14 | 5:45 | 1 | ft |  | Water Temp | 23.6 | deg C
HBS-057P | Field Msr/Obs | 2021-06-14 | 6:12 | 1 | ft |  | Water Temp | 21.6 | deg C
HBS-016 | Field Msr/Obs | 2021-06-14 | 7:15 | 1 | ft |  | Water Temp | 19.6 | deg C
LND-007 | Field Msr/Obs | 2021-06-14 | 7:40 | 1 | ft |  | Water Temp | 20.2 | deg C
HBS-031 | Field Msr/Obs | 2021-06-14 | 8:10 | 1 | ft |  | Water Temp | 19.2 | deg C
HBS-057 | Field Msr/Obs | 2021-06-14 | 8:40 | 1 | ft |  | Water Temp | 21.5 | deg C
HBS-065 | Field Msr/Obs | 2021-06-14 | 10:20 | 1 | ft |  | Water Temp | 20.2 | deg C
HBS-076 | Field Msr/Obs | 2021-06-14 | 10:45 | 1 | ft |  | Water Temp | 22.3 | deg C
HBS-085 | Field Msr/Obs | 2021-06-14 | 11:00 | 1 | ft |  | Water Temp | 21.3 | deg C
HBS-098 | Field Msr/Obs | 2021-06-14 | 11:35 | 1 | ft |  | Water Temp | 17.7 | deg C
ABT-062 | Field Msr/Obs | 2021-07-11 | 6:14 | 1 | ft |  | Water Temp | 19.6 | deg C
SUD-086 | Field Msr/Obs | 2021-07-11 | 6:17 | 1 | ft |  | Water Temp | 20.6 | deg C
CND-110 | Field Msr/Obs | 2021-07-11 | 6:25 | 1 | ft |  | Water Temp | 20.1 | deg C
HOP-011 | Field Msr/Obs | 2021-07-11 | 6:35 | 1 | ft |  | Water Temp | 18.4 | deg C
ABT-237 | Field Msr/Obs | 2021-07-11 | 6:40 | 1 | ft |  | Water Temp | 19.6 | deg C
SUD-096 | Field Msr/Obs | 2021-07-11 | 6:50 | 1 | ft |  | Water Temp | 20.7 | deg C
ABT-301 | Field Msr/Obs | 2021-07-11 | 6:56 | 1 | ft |  | Water Temp | 20.8 | deg C
SUD-064 | Field Msr/Obs | 2021-07-11 | 7:02 | 1 | ft |  | Water Temp | 21.3 | deg C
DAN-013 | Field Msr/Obs | 2021-07-11 | 7:15 | 1 | ft |  | Water Temp | 17.7 | deg C
HBS-016 | Field Msr/Obs | 2021-07-11 | 7:15 | 1 | ft |  | Water Temp | 19 | deg C
CND-036 | Field Msr/Obs | 2021-07-11 | 7:25 | 1 | ft |  | Water Temp | 20.7 | deg C
SUD-005 | Field Msr/Obs | 2021-07-11 | 7:30 | 1 | ft |  | Water Temp | 21.6 | deg C
ABT-144 | Field Msr/Obs | 2021-07-11 | 7:45 | 1 | ft |  | Water Temp | 19.3 | deg C
SUD-144 | Field Msr/Obs | 2021-07-11 | 7:45 | 1 | ft |  | Water Temp | 19.9 | deg C
RVM-005 | Field Msr/Obs | 2021-07-11 | 7:55 | 1 | ft |  | Water Temp | 18.8 | deg C
ABT-026 | Field Msr/Obs | 2021-07-11 | 8:14 | 1 | ft |  | Water Temp | 19.4 | deg C
CND-009 | Field Msr/Obs | 2021-07-11 | 8:15 | 1 | ft |  | Water Temp | 20.4 | deg C
SUD-236 | Field Msr/Obs | 2021-07-11 | 8:20 | 1 | ft |  | Water Temp | 19.6 | deg C
ELZ-004 | Field Msr/Obs | 2021-07-11 | 8:30 | 1 | ft |  | Water Temp | 18.9 | deg C
NSH-047 | Field Msr/Obs | 2021-07-11 | 8:40 | 1 | ft |  | Water Temp | 18 | deg C
SUD-293 | Field Msr/Obs | 2021-07-11 | 8:43 | 1 | ft |  | Water Temp | 19.2 | deg C
ABT-077 | Field Msr/Obs | 2021-07-11 | 8:55 | 1 | ft |  | Water Temp | 19.6 | deg C
NSH-002 | Field Msr/Obs | 2021-07-11 | 9:18 | 1 | ft |  | Water Temp | 19.2 | deg C
HBS-088P | Field Msr/Obs | 2021-07-26 | 5:10 | 1 | ft |  | Water Temp | 22.2 | deg C
HBS-057P | Field Msr/Obs | 2021-07-26 | 5:30 | 1 | ft |  | Water Temp | 20.7 | deg C
HBS-016 | Field Msr/Obs | 2021-07-26 | 5:55 | 1 | ft |  | Water Temp | 20.2 | deg C
LND-007 | Field Msr/Obs | 2021-07-26 | 6:10 | 1 | ft |  | Water Temp | 20.4 | deg C
HBS-031 | Field Msr/Obs | 2021-07-26 | 6:30 | 1 | ft |  | Water Temp | 19.6 | deg C
HBS-057 | Field Msr/Obs | 2021-07-26 | 6:55 | 1 | ft |  | Water Temp | 20.5 | deg C
HBS-065 | Field Msr/Obs | 2021-07-26 | 7:20 | 1 | ft |  | Water Temp | 20.1 | deg C
HBS-076 | Field Msr/Obs | 2021-07-26 | 7:45 | 1 | ft |  | Water Temp | 22.4 | deg C
HBS-085 | Field Msr/Obs | 2021-07-26 | 8:02 | 1 | ft |  | Water Temp | 21.7 | deg C
HBS-098 | Field Msr/Obs | 2021-07-26 | 8:15 | 1 | ft |  | Water Temp | 19.1 | deg C
ABT-062 | Field Msr/Obs | 2021-08-15 | 6:15 | 1 | ft |  | Water Temp | 26.9 | deg C
SUD-086 | Field Msr/Obs | 2021-08-15 | 6:30 | 1 | ft |  | Water Temp | 26.1 | deg C
CND-110 | Field Msr/Obs | 2021-08-15 | 6:36 | 1 | ft |  | Water Temp | 27.1 | deg C
ABT-237 | Field Msr/Obs | 2021-08-15 | 6:50 | 1 | ft |  | Water Temp | 22.7 | deg C
SUD-064 | Field Msr/Obs | 2021-08-15 | 7:00 | 1 | ft |  | Water Temp | 26.8 | deg C
SUD-096 | Field Msr/Obs | 2021-08-15 | 7:00 | 1 | ft |  | Water Temp | 26 | deg C
DAN-013 | Field Msr/Obs | 2021-08-15 | 7:17 | 1 | ft |  | Water Temp | 22.4 | deg C
CND-036 | Field Msr/Obs | 2021-08-15 | 7:20 | 1 | ft |  | Water Temp | 26.9 | deg C
SUD-005 | Field Msr/Obs | 2021-08-15 | 7:35 | 1 | ft |  | Water Temp | 26.9 | deg C
ABT-144 | Field Msr/Obs | 2021-08-15 | 7:40 | 1 | ft |  | Water Temp | 25.3 | deg C
HBS-016 | Field Msr/Obs | 2021-08-15 | 7:40 | 1 | ft |  | Water Temp | 23.2 | deg C
RVM-005 | Field Msr/Obs | 2021-08-15 | 7:50 | 1 | ft |  | Water Temp | 23.1 | deg C
ELZ-004 | Field Msr/Obs | 2021-08-15 | 7:56 | 1 | ft |  | Water Temp | 23.1 | deg C
ABT-026 | Field Msr/Obs | 2021-08-15 | 8:05 | 1 | ft |  | Water Temp | 25.1 | deg C
ABT-077 | Field Msr/Obs | 2021-08-15 | 8:15 | 1 | ft |  | Water Temp | 25.9 | deg C
CND-009 | Field Msr/Obs | 2021-08-15 | 8:20 | 1 | ft |  | Water Temp | 26.7 | deg C
NSH-047 | Field Msr/Obs | 2021-08-15 | 8:45 | 1 | ft |  | Water Temp | 23.5 | deg C
SUD-236 | Field Msr/Obs | 2021-08-15 | 9:10 | 1 | ft |  | Water Temp | 24.1 | deg C
NSH-002 | Field Msr/Obs | 2021-08-15 | 9:25 | 1 | ft |  | Water Temp | 26 | deg C
HBS-016 | Field Msr/Obs | 2021-08-16 | 6:48 | 1 | ft |  | Water Temp | 21.3 | deg C
LND-007 | Field Msr/Obs | 2021-08-16 | 7:15 | 1 | ft |  | Water Temp | 22.8 | deg C
HBS-031 | Field Msr/Obs | 2021-08-16 | 7:45 | 1 | ft |  | Water Temp | 20.4 | deg C
HBS-057 | Field Msr/Obs | 2021-08-16 | 8:15 | 1 | ft |  | Water Temp | 19.9 | deg C
HBS-065 | Field Msr/Obs | 2021-08-16 | 8:30 | 1 | ft |  | Water Temp | 21 | deg C
HBS-076 | Field Msr/Obs | 2021-08-16 | 8:55 | 1 | ft |  | Water Temp | 24.4 | deg C
HBS-085 | Field Msr/Obs | 2021-08-16 | 9:10 | 1 | ft |  | Water Temp | 23.9 | deg C
NSH-047 | Field Msr/Obs | 2021-09-12 | 6:50 | 1 | ft |  | Water Temp | 17.4 | deg C
ABT-077 | Field Msr/Obs | 2021-09-12 | 6:54 | 1 | ft |  | Water Temp | 19.7 | deg C
SUD-064 | Field Msr/Obs | 2021-09-12 | 7:12 | 1 | ft |  | Water Temp | 20.9 | deg C
HOP-011 | Field Msr/Obs | 2021-09-12 | 7:15 | 1 | ft |  | Water Temp | 17.2 | deg C
ELZ-004 | Field Msr/Obs | 2021-09-12 | 7:33 | 1 | ft |  | Water Temp | 18.1 | deg C
SUD-086 | Field Msr/Obs | 2021-09-12 | 7:38 | 1 | ft |  | Water Temp | 20.4 | deg C
ABT-301 | Field Msr/Obs | 2021-09-12 | 7:40 | 1 | ft |  | Water Temp | 20.2 | deg C
RVM-005 | Field Msr/Obs | 2021-09-12 | 8:00 | 1 | ft |  | Water Temp | 18.1 | deg C
SUD-096 | Field Msr/Obs | 2021-09-12 | 8:05 | 1 | ft |  | Water Temp | 20.5 | deg C
ABT-312 | Field Msr/Obs | 2021-09-12 | 8:10 | 1 | ft |  | Water Temp | 20.7 | deg C
CND-009 | Field Msr/Obs | 2021-09-12 | 8:20 | 1 | ft |  | Water Temp | 20.5 | deg C
DAN-013 | Field Msr/Obs | 2021-09-12 | 8:24 | 1 | ft |  | Water Temp | 17.4 | deg C
HBS-016 | Field Msr/Obs | 2021-09-12 | 8:36 | 1 | ft |  | Water Temp | 18.4 | deg C
SUD-144 | Field Msr/Obs | 2021-09-12 | 9:06 | 1 | ft |  | Water Temp | 20.6 | deg C
SUD-005 | Field Msr/Obs | 2021-09-12 | 9:10 | 1 | ft |  | Water Temp | 21.1 | deg C
ABT-026 | Field Msr/Obs | 2021-09-12 | 9:13 | 1 | ft |  | Water Temp | 19.5 | deg C
SUD-293 | Field Msr/Obs | 2021-09-12 | 9:15 | 1 | ft |  | Water Temp | 18.4 | deg C
NSH-002 | Field Msr/Obs | 2021-09-12 | 9:35 | 1 | ft |  | Water Temp | 18.8 | deg C
HBS-095P | Field Msr/Obs | 2021-09-14 | 5:00 | 1 | ft |  | Water Temp | 21.9 | deg C
HBS-088P | Field Msr/Obs | 2021-09-14 | 5:18 | 1 | ft |  | Water Temp | 21.3 | deg C
HBS-080P | Field Msr/Obs | 2021-09-14 | 5:40 | 1 | ft |  | Water Temp | 22.1 | deg C
HBS-016 | Field Msr/Obs | 2021-09-14 | 6:30 | 1 | ft |  | Water Temp | 19.6 | deg C
LND-007 | Field Msr/Obs | 2021-09-14 | 6:50 | 1 | ft |  | Water Temp | 20.1 | deg C
HBS-031 | Field Msr/Obs | 2021-09-14 | 7:15 | 1 | ft |  | Water Temp | 18.6 | deg C
HBS-065 | Field Msr/Obs | 2021-09-14 | 8:10 | 1 | ft |  | Water Temp | 18.8 | deg C
HBS-076 | Field Msr/Obs | 2021-09-14 | 8:30 | 1 | ft |  | Water Temp | 21.1 | deg C
HBS-085 | Field Msr/Obs | 2021-09-14 | 8:45 | 1 | ft |  | Water Temp | 20.5 | deg C
SUD-005 | Field Msr/Obs | 2021-11-14 | 7:15 | 1 | ft |  | Water Temp | 8.9 | deg C
HBS-016 | Field Msr/Obs | 2021-11-14 | 7:25 | 1 | ft |  | Water Temp | 7.3 | deg C
HOP-011 | Field Msr/Obs | 2021-11-14 | 7:40 | 1 | ft |  | Water Temp | 7 | deg C
ABT-026 | Field Msr/Obs | 2021-11-14 | 7:45 | 1 | ft |  | Water Temp | 8.1 | deg C
SUD-144 | Field Msr/Obs | 2021-11-14 | 7:50 | 1 | ft |  | Water Temp | 9.1 | deg C
ABT-301 | Field Msr/Obs | 2021-11-14 | 8:20 | 1 | ft |  | Water Temp | 8.8 | deg C
DAN-013 | Field Msr/Obs | 2021-11-14 | 8:40 | 1 | ft |  | Water Temp | 6.1 | deg C
ABT-312 | Field Msr/Obs | 2021-11-14 | 8:50 | 1 | ft |  | Water Temp | 8.6 | deg C
RVM-005 | Field Msr/Obs | 2021-11-14 | 9:00 | 1 | ft |  | Water Temp | 7.4 | deg C
ELZ-004 | Field Msr/Obs | 2021-11-14 | 9:10 | 1 | ft |  | Water Temp | 7.1 | deg C
SUD-293 | Field Msr/Obs | 2021-11-14 | 9:16 | 1 | ft |  | Water Temp | 8.6 | deg C |  |  | Q
ABT-077 | Field Msr/Obs | 2021-11-14 | 9:35 | 1 | ft |  | Water Temp | 8.4 | deg C
HBS-080P | Field Msr/Obs | 2021-07-26 | 5:16 | 1.5 | ft |  | Water Temp | 22.7 | deg C
HBS-095P | Field Msr/Obs | 2021-08-16 | 5:27 | 1.5 | ft |  | Water Temp | 24.9 | deg C
HBS-088P | Field Msr/Obs | 2021-08-16 | 5:39 | 1.5 | ft |  | Water Temp | 24.5 | deg C
HBS-080P | Field Msr/Obs | 2021-08-16 | 5:53 | 1.5 | ft |  | Water Temp | 25 | deg C
HBS-080P | Field Msr/Obs | 2021-05-19 | 9:33 |  |  | Bottom | Water Temp | 20.6 | deg C
HBS-088P | Field Msr/Obs | 2021-05-19 | 10:17 |  |  | Bottom | Water Temp | 20.6 | deg C
HBS-080P | Field Msr/Obs | 2021-06-14 | 5:46 |  |  | Bottom | Water Temp | 23.6 | deg C
NSH-002 | Sample-Routine | 2021-03-21 | 6:35 | 0.75 | ft |  | Ammonia | BDL | mg/l
SUD-005 | Sample-Routine | 2021-03-21 | 6:54 | 0.75 | ft |  | Ammonia | BDL | mg/l
SUD-144 | Sample-Routine | 2021-03-21 | 7:08 | 0.75 | ft |  | Ammonia | BDL | mg/l
NSH-047 | Sample-Routine | 2021-03-21 | 7:25 | 0.75 | ft |  | Ammonia | 0.11 | mg/l
ABT-026 | Sample-Routine | 2021-03-21 | 7:38 | 0.75 | ft |  | Ammonia | BDL | mg/l
RVM-005 | Sample-Routine | 2021-03-21 | 8:05 | 0.75 | ft |  | Ammonia | BDL | mg/l
SUD-293 | Sample-Routine | 2021-03-21 | 8:16 | 0.75 | ft |  | Ammonia | BDL | mg/l
CND-009 | Sample-Routine | 2021-03-21 | 8:30 | 0.75 | ft |  | Ammonia | BDL | mg/l
DAN-013 | Sample-Routine | 2021-03-21 | 8:38 | 0.75 | ft |  | Ammonia | BDL | mg/l
ABT-312 | Sample-Routine | 2021-03-21 | 8:57 | 0.25 | ft |  | Ammonia | BDL | mg/l
ELZ-004 | Sample-Routine | 2021-03-21 | 9:17 | 0.75 | ft |  | Ammonia | BDL | mg/l
HOP-011 | Sample-Routine | 2021-03-21 | 9:23 | 0.75 | ft |  | Ammonia | BDL | mg/l
ABT-077 | Sample-Routine | 2021-03-21 | 9:43 | 0.75 | ft |  | Ammonia | BDL | mg/l
ABT-301 | Sample-Routine | 2021-03-21 | 9:47 | 0.75 | ft |  | Ammonia | BDL | mg/l
SUD-064 | Sample-Routine | 2021-05-16 | 6:20 | 0.75 | ft |  | Ammonia | BDL | mg/l
ABT-026 | Sample-Routine | 2021-05-16 | 6:30 | 0.25 | ft |  | Ammonia | 0.1 | mg/l
NSH-047 | Sample-Routine | 2021-05-16 | 6:40 | 0.75 | ft |  | Ammonia | BDL | mg/l
SUD-086 | Sample-Routine | 2021-05-16 | 6:50 | 0.75 | ft |  | Ammonia | BDL | mg/l
HOP-011 | Sample-Routine | 2021-05-16 | 6:50 | 0.75 | ft |  | Ammonia | BDL | mg/l
NSH-002 | Sample-Routine | 2021-05-16 | 6:55 | 0.25 | ft |  | Ammonia | BDL | mg/l
ABT-077 | Sample-Routine | 2021-05-16 | 7:15 | 0.25 | ft |  | Ammonia | BDL | mg/l
SUD-096 | Sample-Routine | 2021-05-16 | 7:15 | 0.75 | ft |  | Ammonia | BDL | mg/l
ABT-301 | Sample-Routine | 2021-05-16 | 7:25 | 0.75 | ft |  | Ammonia | BDL | mg/l
RVM-005 | Sample-Routine | 2021-05-16 | 7:30 | 0.75 | ft |  | Ammonia | 0.11 | mg/l
ELZ-004 | Sample-Routine | 2021-05-16 | 7:40 | 0.25 | ft |  | Ammonia | BDL | mg/l
CND-009 | Sample-Routine | 2021-05-16 | 7:50 | 0.75 | ft |  | Ammonia | BDL | mg/l
ABT-312 | Sample-Routine | 2021-05-16 | 7:58 | 0.75 | ft |  | Ammonia | BDL | mg/l
HBS-016 | Sample-Routine | 2021-05-16 | 8:00 | 0.75 | ft |  | Ammonia | BDL | mg/l
DAN-013 | Sample-Routine | 2021-05-16 | 8:15 | 0.25 | ft |  | Ammonia | BDL | mg/l
SUD-144 | Sample-Routine | 2021-05-16 | 8:30 | 0.75 | ft |  | Ammonia | BDL | mg/l
SUD-005 | Sample-Routine | 2021-05-16 | 8:35 | 0.75 | ft |  | Ammonia | BDL | mg/l
SUD-293 | Sample-Routine | 2021-05-16 | 8:40 | 0.75 | ft |  | Ammonia | BDL | mg/l
HBS-016 | Sample-Routine | 2021-05-19 | 6:05 | 0.75 | ft |  | Ammonia | BDL | mg/l
LND-007 | Sample-Routine | 2021-05-19 | 6:35 | 0.75 | ft |  | Ammonia | BDL | mg/l
HBS-031 | Sample-Routine | 2021-05-19 | 7:05 | 0.75 | ft |  | Ammonia | BDL | mg/l
HBS-057 | Sample-Routine | 2021-05-19 | 7:35 | 0.25 | ft |  | Ammonia | 0.1 | mg/l
HBS-065 | Sample-Routine | 2021-05-19 | 8:40 | 0.75 | ft |  | Ammonia | BDL | mg/l
HBS-076 | Sample-Routine | 2021-05-19 | 9:10 | 0.75 | ft |  | Ammonia | BDL | mg/l
HBS-085 | Sample-Routine | 2021-05-19 | 9:45 | 0.75 | ft |  | Ammonia | BDL | mg/l
HBS-098 | Sample-Routine | 2021-05-19 | 10:55 | 0.75 | ft |  | Ammonia | 0.12 | mg/l
ABT-062 | Sample-Routine | 2021-06-13 | 6:30 | 0.75 | ft |  | Ammonia | 0.14 | mg/l
HOP-011 | Sample-Routine | 2021-06-13 | 6:40 | 0.75 | ft |  | Ammonia | BDL | mg/l
ABT-237 | Sample-Routine | 2021-06-13 | 6:43 | 0.75 | ft |  | Ammonia | BDL | mg/l
ABT-301 | Sample-Routine | 2021-06-13 | 7:18 | 0.75 | ft |  | Ammonia | BDL | mg/l
CND-036 | Sample-Routine | 2021-06-13 | 7:20 | 0.75 | ft |  | Ammonia | BDL | mg/l
DAN-013 | Sample-Routine | 2021-06-13 | 7:25 | 0.75 | ft |  | Ammonia | BDL | mg/l
RVM-005 | Sample-Routine | 2021-06-13 | 7:40 | 0.75 | ft |  | Ammonia | BDL | mg/l
ABT-312 | Sample-Routine | 2021-06-13 | 7:57 | 0.75 | ft |  | Ammonia | BDL | mg/l
HBS-016 | Sample-Routine | 2021-06-13 | 8:00 | 0.75 | ft |  | Ammonia | BDL | mg/l
ABT-144 | Sample-Routine | 2021-06-13 | 8:02 | 0.75 | ft |  | Ammonia | BDL | mg/l
ELZ-004 | Sample-Routine | 2021-06-13 | 8:47 | 0.75 | ft |  | Ammonia | BDL | mg/l
ABT-026 | Sample-Routine | 2021-06-13 | 9:05 | 0.75 | ft |  | Ammonia | BDL | mg/l
SUD-293 | Sample-Routine | 2021-06-13 | 9:12 | 0.75 | ft |  | Ammonia | BDL | mg/l
NSH-002 | Sample-Routine | 2021-06-13 | 9:30 | 0.75 | ft |  | Ammonia | 0.11 | mg/l
NSH-047 | Sample-Routine | 2021-06-13 | 10:05 | 0.75 | ft |  | Ammonia | 0.17 | mg/l
HBS-016 | Sample-Routine | 2021-06-14 | 7:15 | 0.75 | ft |  | Ammonia | BDL | mg/l
LND-007 | Sample-Routine | 2021-06-14 | 7:40 | 0.75 | ft |  | Ammonia | BDL | mg/l
HBS-031 | Sample-Routine | 2021-06-14 | 8:10 | 0.75 | ft |  | Ammonia | BDL | mg/l
HBS-057 | Sample-Routine | 2021-06-14 | 8:40 | 0.75 | ft |  | Ammonia | BDL | mg/l
HBS-065 | Sample-Routine | 2021-06-14 | 10:20 | 0.75 | ft |  | Ammonia | 0.12 | mg/l
HBS-076 | Sample-Routine | 2021-06-14 | 10:45 | 0.75 | ft |  | Ammonia | 0.16 | mg/l
HBS-085 | Sample-Routine | 2021-06-14 | 11:00 | 0.75 | ft |  | Ammonia | BDL | mg/l
HBS-098 | Sample-Routine | 2021-06-14 | 11:35 | 0.75 | ft |  | Ammonia | 0.15 | mg/l
ABT-062 | Sample-Routine | 2021-07-11 | 6:14 | 0.75 | ft |  | Ammonia | BDL | mg/l
HOP-011 | Sample-Routine | 2021-07-11 | 6:35 | 0.75 | ft |  | Ammonia | BDL | mg/l
ABT-237 | Sample-Routine | 2021-07-11 | 6:40 | 0.75 | ft |  | Ammonia | BDL | mg/l
ABT-301 | Sample-Routine | 2021-07-11 | 6:56 | 0.75 | ft |  | Ammonia | BDL | mg/l
DAN-013 | Sample-Routine | 2021-07-11 | 7:15 | 0.75 | ft |  | Ammonia | BDL | mg/l
HBS-016 | Sample-Routine | 2021-07-11 | 7:15 | 0.75 | ft |  | Ammonia | BDL | mg/l
CND-036 | Sample-Routine | 2021-07-11 | 7:25 | 0.5 | ft |  | Ammonia | BDL | mg/l
ABT-144 | Sample-Routine | 2021-07-11 | 7:45 | 0.75 | ft |  | Ammonia | BDL | mg/l
RVM-005 | Sample-Routine | 2021-07-11 | 7:55 | 0.75 | ft |  | Ammonia | BDL | mg/l
ABT-026 | Sample-Routine | 2021-07-11 | 8:14 | 0.75 | ft |  | Ammonia | BDL | mg/l
ELZ-004 | Sample-Routine | 2021-07-11 | 8:30 | 0.75 | ft |  | Ammonia | BDL | mg/l
NSH-047 | Sample-Routine | 2021-07-11 | 8:40 | 0.75 | ft |  | Ammonia | BDL | mg/l
SUD-293 | Sample-Routine | 2021-07-11 | 8:43 | 0.75 | ft |  | Ammonia | BDL | mg/l
NSH-002 | Sample-Routine | 2021-07-11 | 9:18 | 0.75 | ft |  | Ammonia | BDL | mg/l
HBS-016 | Sample-Routine | 2021-07-26 | 5:55 | 0.75 | ft |  | Ammonia | BDL | mg/l
LND-007 | Sample-Routine | 2021-07-26 | 6:10 | 0.75 | ft |  | Ammonia | 0.11 | mg/l
HBS-031 | Sample-Routine | 2021-07-26 | 6:30 | 0.75 | ft |  | Ammonia | BDL | mg/l
HBS-057 | Sample-Routine | 2021-07-26 | 6:55 | 0.75 | ft |  | Ammonia | 0.11 | mg/l
HBS-065 | Sample-Routine | 2021-07-26 | 7:20 | 0.75 | ft |  | Ammonia | BDL | mg/l
HBS-076 | Sample-Routine | 2021-07-26 | 7:45 | 0.75 | ft |  | Ammonia | BDL | mg/l
HBS-085 | Sample-Routine | 2021-07-26 | 8:02 | 0.75 | ft |  | Ammonia | 0.12 | mg/l
HBS-098 | Sample-Routine | 2021-07-26 | 8:15 | 0.75 | ft |  | Ammonia | 0.15 | mg/l
ABT-062 | Sample-Routine | 2021-08-15 | 6:15 | 0.75 | ft |  | Ammonia | 0.12 | mg/l
HOP-011 | Sample-Routine | 2021-08-15 | 6:45 | 0.75 | ft |  | Ammonia | BDL | mg/l
ABT-237 | Sample-Routine | 2021-08-15 | 6:50 | 0.75 | ft |  | Ammonia | BDL | mg/l
ABT-301 | Sample-Routine | 2021-08-15 | 7:10 | 0.75 | ft |  | Ammonia | BDL | mg/l
DAN-013 | Sample-Routine | 2021-08-15 | 7:17 | 0.75 | ft |  | Ammonia | BDL | mg/l
CND-036 | Sample-Routine | 2021-08-15 | 7:20 | 0.75 | ft |  | Ammonia | BDL | mg/l
ABT-144 | Sample-Routine | 2021-08-15 | 7:40 | 0.75 | ft |  | Ammonia | BDL | mg/l
HBS-016 | Sample-Routine | 2021-08-15 | 7:40 | 0.75 | ft |  | Ammonia | BDL | mg/l
RVM-005 | Sample-Routine | 2021-08-15 | 7:50 | 0.75 | ft |  | Ammonia | 0.13 | mg/l
ABT-312 | Sample-Routine | 2021-08-15 | 7:50 | 0.5 | ft |  | Ammonia | BDL | mg/l
ELZ-004 | Sample-Routine | 2021-08-15 | 7:56 | 0.75 | ft |  | Ammonia | BDL | mg/l
ABT-026 | Sample-Routine | 2021-08-15 | 8:05 | 0.75 | ft |  | Ammonia | BDL | mg/l
SUD-293 | Sample-Routine | 2021-08-15 | 8:35 | 0.75 | ft |  | Ammonia | 0.16 | mg/l
NSH-047 | Sample-Routine | 2021-08-15 | 8:45 | 0.75 | ft |  | Ammonia | BDL | mg/l
NSH-002 | Sample-Routine | 2021-08-15 | 9:25 | 0.75 | ft |  | Ammonia | BDL | mg/l
HBS-016 | Sample-Routine | 2021-08-16 | 6:48 | 0.75 | ft |  | Ammonia | BDL | mg/l
LND-007 | Sample-Routine | 2021-08-16 | 7:15 | 0.75 | ft |  | Ammonia | BDL | mg/l
HBS-031 | Sample-Routine | 2021-08-16 | 7:45 | 0.75 | ft |  | Ammonia | BDL | mg/l
HBS-057 | Sample-Routine | 2021-08-16 | 8:15 | 0.75 | ft |  | Ammonia | 0.15 | mg/l
HBS-065 | Sample-Routine | 2021-08-16 | 8:30 | 0.75 | ft |  | Ammonia | BDL | mg/l
HBS-076 | Sample-Routine | 2021-08-16 | 8:55 | 0.75 | ft |  | Ammonia | 0.2 | mg/l
HBS-085 | Sample-Routine | 2021-08-16 | 9:10 | 0.5 | ft |  | Ammonia | 0.19 | mg/l
HBS-098 | Sample-Routine | 2021-08-16 | 9:25 | 0.5 | ft |  | Ammonia | 0.1 | mg/l
NSH-047 | Sample-Routine | 2021-09-12 | 6:50 | 0.75 | ft |  | Ammonia | 0.21 | mg/l
HOP-011 | Sample-Routine | 2021-09-12 | 7:15 | 0.75 | ft |  | Ammonia | BDL | mg/l
ELZ-004 | Sample-Routine | 2021-09-12 | 7:33 | 0.75 | ft |  | Ammonia | BDL | mg/l
ABT-301 | Sample-Routine | 2021-09-12 | 7:40 | 0.75 | ft |  | Ammonia | BDL | mg/l
RVM-005 | Sample-Routine | 2021-09-12 | 8:00 | 0.75 | ft |  | Ammonia | BDL | mg/l
ABT-312 | Sample-Routine | 2021-09-12 | 8:10 | 0.75 | ft |  | Ammonia | BDL | mg/l
DAN-013 | Sample-Routine | 2021-09-12 | 8:24 | 0.75 | ft |  | Ammonia | BDL | mg/l
HBS-016 | Sample-Routine | 2021-09-12 | 8:36 | 0.75 | ft |  | Ammonia | BDL | mg/l
ABT-026 | Sample-Routine | 2021-09-12 | 9:13 | 0.75 | ft |  | Ammonia | BDL | mg/l
SUD-293 | Sample-Routine | 2021-09-12 | 9:15 | 0.75 | ft |  | Ammonia | BDL | mg/l
NSH-002 | Sample-Routine | 2021-09-12 | 9:35 | 0.75 | ft |  | Ammonia | BDL | mg/l
HBS-057 | Sample-Routine | 2021-09-14 | 5:55 | 0.5 | ft |  | Ammonia | BDL | mg/l
HBS-016 | Sample-Routine | 2021-09-14 | 6:30 | 0.75 | ft |  | Ammonia | BDL | mg/l
LND-007 | Sample-Routine | 2021-09-14 | 6:50 | 0.75 | ft |  | Ammonia | BDL | mg/l
HBS-031 | Sample-Routine | 2021-09-14 | 7:15 | 0.75 | ft |  | Ammonia | BDL | mg/l
HBS-065 | Sample-Routine | 2021-09-14 | 8:10 | 0.75 | ft |  | Ammonia | BDL | mg/l
HBS-076 | Sample-Routine | 2021-09-14 | 8:30 | 0.75 | ft |  | Ammonia | BDL | mg/l
HBS-085 | Sample-Routine | 2021-09-14 | 8:45 | 0.75 | ft |  | Ammonia | BDL | mg/l
HBS-098 | Sample-Routine | 2021-09-14 | 9:00 | 0.75 | ft |  | Ammonia | 0.12 | mg/l
HBS-016 | Sample-Routine | 2021-11-14 | 7:25 | 0.75 | ft |  | Ammonia | BDL | mg/l
HOP-011 | Sample-Routine | 2021-11-14 | 7:40 | 0.75 | ft |  | Ammonia | BDL | mg/l
ABT-026 | Sample-Routine | 2021-11-14 | 7:45 | 0.75 | ft |  | Ammonia | BDL | mg/l
NSH-047 | Sample-Routine | 2021-11-14 | 8:15 | 0.5 | ft |  | Ammonia | BDL | mg/l
ABT-301 | Sample-Routine | 2021-11-14 | 8:20 | 0.75 | ft |  | Ammonia | BDL | mg/l
DAN-013 | Sample-Routine | 2021-11-14 | 8:40 | 0.75 | ft |  | Ammonia | BDL | mg/l
ABT-312 | Sample-Routine | 2021-11-14 | 8:50 | 0.75 | ft |  | Ammonia | BDL | mg/l
RVM-005 | Sample-Routine | 2021-11-14 | 9:00 | 0.75 | ft |  | Ammonia | BDL | mg/l
ELZ-004 | Sample-Routine | 2021-11-14 | 9:10 | 0.75 | ft |  | Ammonia | BDL | mg/l
SUD-293 | Sample-Routine | 2021-11-14 | 9:16 | 0.75 | ft |  | Ammonia | BDL | mg/l
NSH-002 | Sample-Routine | 2021-11-14 | 10:05 | 0.5 | ft |  | Ammonia | BDL | mg/l
HBS-016 | Sample-Routine | 2021-06-21 | 6:25 | 0.75 | ft |  | Chl a | BDL | ug/l
SUD-144 | Sample-Routine | 2021-06-21 | 6:45 | 0.75 | ft |  | Chl a | 3.1 | ug/l
SUD-086 | Sample-Routine | 2021-06-21 | 6:55 | 0.75 | ft |  | Chl a | 2.7 | ug/l
SUD-064 | Sample-Routine | 2021-06-21 | 7:20 | 0.75 | ft |  | Chl a | 2.85 | ug/l
SUD-096 | Sample-Routine | 2021-06-21 | 7:20 | 0.75 | ft |  | Chl a | 4.97 | ug/l
SUD-005 | Sample-Routine | 2021-06-21 | 7:50 | 0.75 | ft |  | Chl a | 3.97 | ug/l
SUD-144 | Sample-Routine | 2021-07-19 | 6:45 | 0.75 | ft |  | Chl a | 3.36 | ug/l
SUD-096 | Sample-Routine | 2021-07-19 | 7:30 | 0.75 | ft |  | Chl a | 3.63 | ug/l
HBS-016 | Sample-Routine | 2021-07-19 | 7:30 | 0.75 | ft |  | Chl a | BDL | ug/l
SUD-086 | Sample-Routine | 2021-07-19 | 7:45 | 0.75 | ft |  | Chl a | 3.6 | ug/l
SUD-064 | Sample-Routine | 2021-07-19 | 8:05 | 0.75 | ft |  | Chl a | 6.68 | ug/l
SUD-005 | Sample-Routine | 2021-07-19 | 8:50 | 0.75 | ft |  | Chl a | 8.22 | ug/l
HBS-016 | Sample-Routine | 2021-08-16 | 6:22 | 0.75 | ft |  | Chl a | 4.41 | ug/l
SUD-086 | Sample-Routine | 2021-08-16 | 6:44 | 0.75 | ft |  | Chl a | 5.36 | ug/l
SUD-064 | Sample-Routine | 2021-08-16 | 7:12 | 0.75 | ft |  | Chl a | 11 | ug/l
SUD-005 | Sample-Routine | 2021-08-16 | 7:38 | 0.75 | ft |  | Chl a | 14.5 | ug/l
SUD-144 | Sample-Routine | 2021-08-16 | 7:54 | 0.75 | ft |  | Chl a | 2.91 | ug/l
SUD-096 | Sample-Routine | 2021-08-16 | 8:18 | 0.75 | ft |  | Chl a | 19.4 | ug/l
SUD-236 | Sample-Routine | 2021-06-07 | 6:05 | 0.75 | ft |  | E.coli | 190 | cfu/100ml |  |  |  | Wet
CND-009 | Sample-Routine | 2021-06-07 | 6:05 | 0.75 | ft |  | E.coli | 190 | cfu/100ml |  |  |  | Wet
RVM-001 | Sample-Routine | 2021-06-07 | 6:25 | 0.75 | ft |  | E.coli | 530 | cfu/100ml |  | 600 |  | Wet
ABT-162 | Sample-Routine | 2021-06-07 | 6:41 | 0.75 | ft |  | E.coli | 120 | cfu/100ml |  |  |  | Wet
RVM-005 | Sample-Routine | 2021-06-07 | 6:50 | 0.75 | ft |  | E.coli | 310 | cfu/100ml |  |  |  | Wet
SUD-096 | Sample-Routine | 2021-06-07 | 6:50 | 0.75 | ft |  | E.coli | BDL | cfu/100ml |  |  |  | Wet
ABT-077 | Sample-Routine | 2021-06-07 | 7:04 | 0.75 | ft |  | E.coli | 360 | cfu/100ml |  |  |  | Wet
RVM-022 | Sample-Routine | 2021-06-07 | 7:20 | 0.75 | ft |  | E.coli | 185 | cfu/100ml |  |  |  | Wet
RME-003 | Sample-Routine | 2021-06-07 | 7:45 | 0.75 | ft |  | E.coli | 260 | cfu/100ml |  | 260 |  | Wet
CND-110 | Sample-Routine | 2021-06-07 | 8:05 | 0.75 | ft |  | E.coli | 70 | cfu/100ml |  |  |  | Wet
CND-009 | Sample-Routine | 2021-06-14 | 6:10 | 0.75 | ft |  | E.coli | 60 | cfu/100ml |  |  |  | Dry
SUD-236 | Sample-Routine | 2021-06-14 | 6:20 | 0.75 | ft |  | E.coli | 90 | cfu/100ml |  |  |  | Dry
RVM-022 | Sample-Routine | 2021-06-14 | 6:25 | 0.75 | ft |  | E.coli | 280 | cfu/100ml |  |  |  | Dry
RME-003 | Sample-Routine | 2021-06-14 | 6:40 | 0.75 | ft |  | E.coli | 150 | cfu/100ml |  |  |  | Dry
RME-020 | Sample-Routine | 2021-06-14 | 6:55 | 0.75 | ft |  | E.coli | 120 | cfu/100ml |  |  |  | Dry
RVM-027 | Sample-Routine | 2021-06-14 | 7:10 | 0.75 | ft |  | E.coli | 170 | cfu/100ml |  | 500 |  | Dry
SUD-096 | Sample-Routine | 2021-06-14 | 7:10 | 0.75 | ft |  | E.coli | 60 | cfu/100ml |  |  |  | Dry
HBS-016 | Sample-Routine | 2021-06-14 | 7:15 | 0.75 | ft |  | E.coli | 90 | cfu/100ml |  |  |  | Dry
ABT-162 | Sample-Routine | 2021-06-14 | 7:31 | 0.75 | ft |  | E.coli | 100 | cfu/100ml |  |  |  | Dry
CND-110 | Sample-Routine | 2021-06-14 | 7:35 | 0.75 | ft |  | E.coli | 50 | cfu/100ml |  |  |  | Dry
LND-007 | Sample-Routine | 2021-06-14 | 7:40 | 0.75 | ft |  | E.coli | 80 | cfu/100ml |  |  |  | Dry
ABT-077 | Sample-Routine | 2021-06-14 | 7:57 | 0.75 | ft |  | E.coli | 220 | cfu/100ml |  |  |  | Dry
HBS-031 | Sample-Routine | 2021-06-14 | 8:10 | 0.75 | ft |  | E.coli | 50 | cfu/100ml |  |  |  | Dry
HBS-057 | Sample-Routine | 2021-06-14 | 8:40 | 0.75 | ft |  | E.coli | 10 | cfu/100ml |  | 12 |  | Dry
HBS-065 | Sample-Routine | 2021-06-14 | 10:20 | 0.75 | ft |  | E.coli | 100 | cfu/100ml |  |  |  | Dry
HBS-076 | Sample-Routine | 2021-06-14 | 10:45 | 0.75 | ft |  | E.coli | 110 | cfu/100ml |  |  |  | Dry
HBS-085 | Sample-Routine | 2021-06-14 | 11:00 | 0.75 | ft |  | E.coli | 200 | cfu/100ml |  |  |  | Dry
HBS-098 | Sample-Routine | 2021-06-14 | 11:35 | 0.75 | ft |  | E.coli | 2300 | cfu/100ml |  |  |  | Dry
CND-009 | Sample-Routine | 2021-06-21 | 5:55 | 0.75 | ft |  | E.coli | 270 | cfu/100ml |  |  |  | Wet
SUD-236 | Sample-Routine | 2021-06-21 | 6:02 | 0.75 | ft |  | E.coli | 130 | cfu/100ml |  |  |  | Wet
RVM-001 | Sample-Routine | 2021-06-21 | 6:04 | 0.75 | ft |  | E.coli | 290 | cfu/100ml |  |  |  | Wet
RVM-002 | Sample-Routine | 2021-06-21 | 6:14 | 0.75 | ft |  | E.coli | 210 | cfu/100ml |  |  |  | Wet
RVM-004 | Sample-Routine | 2021-06-21 | 6:22 | 0.25 | ft |  | E.coli | 200 | cfu/100ml |  |  |  | Wet
RVM-005 | Sample-Routine | 2021-06-21 | 6:32 | 0.75 | ft |  | E.coli | 380 | cfu/100ml |  |  |  | Wet
SUD-096 | Sample-Routine | 2021-06-21 | 7:20 | 0.75 | ft |  | E.coli | BDL | cfu/100ml |  |  |  | Wet
CND-110 | Sample-Routine | 2021-06-21 | 7:30 | 0.75 | ft |  | E.coli | 25 | cfu/100ml |  |  |  | Wet
ABT-162 | Sample-Routine | 2021-06-21 | 7:44 | 0.75 | ft |  | E.coli | 50 | cfu/100ml |  |  |  | Wet
ABT-077 | Sample-Routine | 2021-06-21 | 8:10 | 0.75 | ft |  | E.coli | 200 | cfu/100ml |  |  | Q | Wet
CND-009 | Sample-Routine | 2021-06-28 | 5:46 | 0.75 | ft |  | E.coli | 130 | cfu/100ml |  |  |  | Dry
RVM-001 | Sample-Routine | 2021-06-28 | 5:55 | 0.75 | ft |  | E.coli | 420 | cfu/100ml |  |  |  | Dry
RVM-005 | Sample-Routine | 2021-06-28 | 6:06 | 0.75 | ft |  | E.coli | 380 | cfu/100ml |  |  |  | Dry
RVM-022 | Sample-Routine | 2021-06-28 | 6:20 | 0.75 | ft |  | E.coli | 280 | cfu/100ml |  | 45 |  | Dry
SUD-236 | Sample-Routine | 2021-06-28 | 6:25 | 0.75 | ft |  | E.coli | 240 | cfu/100ml |  |  |  | Dry
RME-003 | Sample-Routine | 2021-06-28 | 6:35 | 0.75 | ft |  | E.coli | 440 | cfu/100ml |  |  |  | Dry
SUD-096 | Sample-Routine | 2021-06-28 | 7:20 | 0.75 | ft |  | E.coli | 50 | cfu/100ml |  | 45 |  | Dry
ABT-162 | Sample-Routine | 2021-06-28 | 7:25 | 0.75 | ft |  | E.coli | 90 | cfu/100ml |  |  |  | Dry
CND-110 | Sample-Routine | 2021-06-28 | 7:40 | 0.75 | ft |  | E.coli | 50 | cfu/100ml |  |  |  | Dry
ABT-077 | Sample-Routine | 2021-06-28 | 7:51 | 0.75 | ft |  | E.coli | 420 | cfu/100ml |  |  |  | Dry
CND-009 | Sample-Routine | 2021-07-06 | 5:28 | 0.75 | ft |  | E.coli | 230 | cfu/100ml |  |  |  | Dry
RVM-001 | Sample-Routine | 2021-07-06 | 5:41 | 0.75 | ft |  | E.coli | 890 | cfu/100ml |  | 950 |  | Dry
RVM-002 | Sample-Routine | 2021-07-06 | 5:55 | 0.75 | ft |  | E.coli | 810 | cfu/100ml |  |  |  | Dry
RVM-004 | Sample-Routine | 2021-07-06 | 6:04 | 0.75 | ft |  | E.coli | 660 | cfu/100ml |  |  |  | Dry
RVM-005 | Sample-Routine | 2021-07-06 | 6:15 | 0.75 | ft |  | E.coli | 860 | cfu/100ml |  |  |  | Dry
SUD-236 | Sample-Routine | 2021-07-06 | 7:00 | 0.75 | ft |  | E.coli | 260 | cfu/100ml |  |  |  | Dry
ABT-162 | Sample-Routine | 2021-07-06 | 7:15 | 0.75 | ft |  | E.coli | 140 | cfu/100ml |  |  |  | Dry
CND-110 | Sample-Routine | 2021-07-06 | 7:35 | 0.75 | ft |  | E.coli | 170 | cfu/100ml |  |  | Q | Dry
ABT-077 | Sample-Routine | 2021-07-06 | 7:40 | 0.75 | ft |  | E.coli | 50 | cfu/100ml |  |  | Q | Dry
SUD-096 | Sample-Routine | 2021-07-06 | 7:40 | 0.75 | ft |  | E.coli | 90 | cfu/100ml |  |  |  | Dry
RME-020 | Sample-Routine | 2021-07-12 | 5:51 | 0.75 | ft |  | E.coli | 580 | cfu/100ml |  |  |  | Dry
RVM-027 | Sample-Routine | 2021-07-12 | 6:05 | 0.75 | ft |  | E.coli | 360 | cfu/100ml |  |  |  | Dry
SUD-236 | Sample-Routine | 2021-07-12 | 6:10 | 0.75 | ft |  | E.coli | 220 | cfu/100ml |  |  |  | Dry
RVM-022 | Sample-Routine | 2021-07-12 | 6:20 | 0.75 | ft |  | E.coli | 330 | cfu/100ml |  |  |  | Dry
RME-003 | Sample-Routine | 2021-07-12 | 6:45 | 0.75 | ft |  | E.coli | 330 | cfu/100ml |  |  |  | Dry
SUD-096 | Sample-Routine | 2021-07-12 | 6:56 | 0.75 | ft |  | E.coli | 80 | cfu/100ml |  |  |  | Dry
CND-009 | Sample-Routine | 2021-07-12 | 6:57 | 0.75 | ft |  | E.coli | 220 | cfu/100ml |  |  |  | Dry
ABT-162 | Sample-Routine | 2021-07-12 | 7:45 | 0.75 | ft |  | E.coli | 470 | cfu/100ml |  |  |  | Dry
CND-110 | Sample-Routine | 2021-07-12 | 7:50 | 0.75 | ft |  | E.coli | 50 | cfu/100ml |  |  |  | Dry
ABT-077 | Sample-Routine | 2021-07-12 | 8:10 | 0.75 | ft |  | E.coli | 550 | cfu/100ml |  |  |  | Dry
SUD-236 | Sample-Routine | 2021-07-19 | 6:15 | 0.75 | ft |  | E.coli | 20 | cfu/100ml |  |  |  | Wet
CND-009 | Sample-Routine | 2021-07-19 | 6:35 | 0.75 | ft |  | E.coli | 10 | cfu/100ml |  | 20 |  | Wet
RVM-001 | Sample-Routine | 2021-07-19 | 7:00 | 0.75 | ft |  | E.coli | 10 | cfu/100ml |  | 30 |  | Wet
RVM-002 | Sample-Routine | 2021-07-19 | 7:15 | 0.75 | ft |  | E.coli | 10 | cfu/100ml |  |  |  | Wet
SUD-096 | Sample-Routine | 2021-07-19 | 7:20 | 0.75 | ft |  | E.coli | 20 | cfu/100ml |  |  |  | Wet
RVM-004 | Sample-Routine | 2021-07-19 | 7:33 | 0.75 | ft |  | E.coli | 90 | cfu/100ml |  |  |  | Wet
ABT-162 | Sample-Routine | 2021-07-19 | 7:35 | 0.75 | ft |  | E.coli | BDL | cfu/100ml |  |  |  | Wet
RVM-005 | Sample-Routine | 2021-07-19 | 7:50 | 0.75 | ft |  | E.coli | 50 | cfu/100ml |  |  |  | Wet
ABT-077 | Sample-Routine | 2021-07-19 | 8:10 | 0.75 | ft |  | E.coli | BDL | cfu/100ml |  |  |  | Wet
CND-110 | Sample-Routine | 2021-07-19 | 8:20 | 0.75 | ft |  | E.coli | BDL | cfu/100ml |  |  |  | Wet
HBS-016 | Sample-Routine | 2021-07-26 | 5:55 | 0.75 | ft |  | E.coli | 24 | cfu/100ml |  |  |  | Wet
LND-007 | Sample-Routine | 2021-07-26 | 6:10 | 0.75 | ft |  | E.coli | 100 | cfu/100ml |  |  |  | Wet
RME-020 | Sample-Routine | 2021-07-26 | 6:10 | 0.75 | ft |  | E.coli | 88 | cfu/100ml |  |  |  | Wet
RVM-027 | Sample-Routine | 2021-07-26 | 6:25 | 0.75 | ft |  | E.coli | 144 | cfu/100ml |  |  |  | Wet
HBS-031 | Sample-Routine | 2021-07-26 | 6:30 | 0.75 | ft |  | E.coli | 192 | cfu/100ml |  | 60 |  | Wet
RVM-022 | Sample-Routine | 2021-07-26 | 6:35 | 0.75 | ft |  | E.coli | 160 | cfu/100ml |  | 120 |  | Wet
RME-003 | Sample-Routine | 2021-07-26 | 6:45 | 0.75 | ft |  | E.coli | 280 | cfu/100ml |  |  |  | Wet
CND-009 | Sample-Routine | 2021-07-26 | 6:50 | 0.75 | ft |  | E.coli | 124 | cfu/100ml |  |  |  | Wet
HBS-057 | Sample-Routine | 2021-07-26 | 6:55 | 0.75 | ft |  | E.coli | 52 | cfu/100ml |  |  |  | Wet
ABT-162 | Sample-Routine | 2021-07-26 | 7:06 | 0.75 | ft |  | E.coli | 136 | cfu/100ml |  |  |  | Wet
CND-110 | Sample-Routine | 2021-07-26 | 7:15 | 0.75 | ft |  | E.coli | 16 | cfu/100ml |  |  |  | Wet
SUD-236 | Sample-Routine | 2021-07-26 | 7:15 | 0.75 | ft |  | E.coli | 140 | cfu/100ml |  | 110 |  | Wet
HBS-065 | Sample-Routine | 2021-07-26 | 7:20 | 0.75 | ft |  | E.coli | 116 | cfu/100ml |  |  |  | Wet
ABT-077 | Sample-Routine | 2021-07-26 | 7:33 | 0.75 | ft |  | E.coli | 136 | cfu/100ml |  |  |  | Wet
HBS-076 | Sample-Routine | 2021-07-26 | 7:45 | 0.75 | ft |  | E.coli | 28 | cfu/100ml |  |  |  | Wet
SUD-096 | Sample-Routine | 2021-07-26 | 8:01 | 0.75 | ft |  | E.coli | 24 | cfu/100ml |  |  |  | Wet
HBS-085 | Sample-Routine | 2021-07-26 | 8:02 | 0.75 | ft |  | E.coli | 40 | cfu/100ml |  |  |  | Wet
HBS-098 | Sample-Routine | 2021-07-26 | 8:15 | 0.75 | ft |  | E.coli | 80 | cfu/100ml |  |  |  | Wet
CND-009 | Sample-Routine | 2021-08-02 | 5:50 | 0.75 | ft |  | E.coli | 88 | cfu/100ml |  |  |  | Dry
RVM-001 | Sample-Routine | 2021-08-02 | 5:55 | 0.75 | ft |  | E.coli | 200 | cfu/100ml |  |  |  | Dry
RVM-002 | Sample-Routine | 2021-08-02 | 6:05 | 0.75 | ft |  | E.coli | 132 | cfu/100ml |  |  |  | Dry
RVM-004 | Sample-Routine | 2021-08-02 | 6:11 | 0.75 | ft |  | E.coli | 168 | cfu/100ml |  |  |  | Dry
RVM-005 | Sample-Routine | 2021-08-02 | 6:18 | 0.75 | ft |  | E.coli | 200 | cfu/100ml |  |  |  | Dry
ABT-162 | Sample-Routine | 2021-08-02 | 6:55 | 0.75 | ft |  | E.coli | 216 | cfu/100ml |  |  |  | Dry
SUD-236 | Sample-Routine | 2021-08-02 | 7:15 | 0.75 | ft |  | E.coli | 120 | cfu/100ml |  |  |  | Dry
CND-110 | Sample-Routine | 2021-08-02 | 7:25 | 0.75 | ft |  | E.coli | 8 | cfu/100ml |  |  |  | Dry
ABT-077 | Sample-Routine | 2021-08-02 | 7:28 | 0.75 | ft |  | E.coli | 116 | cfu/100ml |  |  |  | Dry
SUD-096 | Sample-Routine | 2021-08-02 | 7:50 | 0.75 | ft |  | E.coli | 14 | cfu/100ml |  |  |  | Dry
CND-009 | Sample-Routine | 2021-08-09 | 6:19 | 0.75 | ft |  | E.coli | 108 | cfu/100ml |  |  |  | Dry
RVM-022 | Sample-Routine | 2021-08-09 | 6:43 | 0.75 | ft |  | E.coli | 156 | cfu/100ml |  |  |  | Dry
RME-003 | Sample-Routine | 2021-08-09 | 7:00 | 0.75 | ft |  | E.coli | 340 | cfu/100ml |  | 1300 |  | Dry
ABT-162 | Sample-Routine | 2021-08-09 | 7:05 | 0.75 | ft |  | E.coli | 40 | cfu/100ml |  |  |  | Dry
SUD-236 | Sample-Routine | 2021-08-09 | 7:11 | 0.75 | ft |  | E.coli | 178 | cfu/100ml |  |  |  | Dry
RME-020 | Sample-Routine | 2021-08-09 | 7:21 | 0.75 | ft |  | E.coli | 76 | cfu/100ml |  |  |  | Dry
ABT-077 | Sample-Routine | 2021-08-09 | 7:35 | 0.75 | ft |  | E.coli | 5500 | cfu/100ml |  | 8000 |  | Dry
RVM-027 | Sample-Routine | 2021-08-09 | 7:39 | 0.75 | ft |  | E.coli | 240 | cfu/100ml |  |  |  | Dry
SUD-096 | Sample-Routine | 2021-08-09 | 7:44 | 0.75 | ft |  | E.coli | 54 | cfu/100ml |  |  |  | Dry
CND-110 | Sample-Routine | 2021-08-09 | 8:02 | 0.75 | ft |  | E.coli | 36 | cfu/100ml |  |  |  | Dry
CND-009 | Sample-Routine | 2021-08-16 | 6:18 | 0.75 | ft |  | E.coli | 116 | cfu/100ml |  |  |  | Dry
RVM-001 | Sample-Routine | 2021-08-16 | 6:33 | 0.75 | ft |  | E.coli | 320 | cfu/100ml |  | 600 |  | Dry
HBS-016 | Sample-Routine | 2021-08-16 | 6:48 | 0.5 | ft |  | E.coli | 32 | cfu/100ml |  |  |  | Dry
RVM-002 | Sample-Routine | 2021-08-16 | 6:53 | 0.75 | ft |  | E.coli | 156 | cfu/100ml |  |  |  | Dry
RVM-004 | Sample-Routine | 2021-08-16 | 7:10 | 0.75 | ft |  | E.coli | 5500 | cfu/100ml |  | 9999 |  | Dry
ABT-162 | Sample-Routine | 2021-08-16 | 7:15 | 0.75 | ft |  | E.coli | 48 | cfu/100ml |  |  |  | Dry
LND-007 | Sample-Routine | 2021-08-16 | 7:15 | 0.5 | ft |  | E.coli | 128 | cfu/100ml |  |  |  | Dry
SUD-236 | Sample-Routine | 2021-08-16 | 7:20 | 0.75 | ft |  | E.coli | 172 | cfu/100ml |  |  |  | Dry
RVM-005 | Sample-Routine | 2021-08-16 | 7:25 | 0.75 | ft |  | E.coli | 200 | cfu/100ml |  |  |  | Dry
ABT-077 | Sample-Routine | 2021-08-16 | 7:45 | 0.75 | ft |  | E.coli | 92 | cfu/100ml |  |  | Q | Dry
HBS-031 | Sample-Routine | 2021-08-16 | 7:45 | 0.5 | ft |  | E.coli | 64 | cfu/100ml |  |  |  | Dry
CND-110 | Sample-Routine | 2021-08-16 | 8:00 | 0.75 | ft |  | E.coli | 48 | cfu/100ml |  |  |  | Dry
HBS-057 | Sample-Routine | 2021-08-16 | 8:15 | 0.5 | ft |  | E.coli | 92 | cfu/100ml |  |  |  | Dry
SUD-096 | Sample-Routine | 2021-08-16 | 8:24 | 0.75 | ft |  | E.coli | 36 | cfu/100ml |  |  |  | Dry
HBS-065 | Sample-Routine | 2021-08-16 | 8:30 | 0.5 | ft |  | E.coli | 44 | cfu/100ml |  |  |  | Dry
HBS-076 | Sample-Routine | 2021-08-16 | 8:55 | 0.5 | ft |  | E.coli | 8 | cfu/100ml |  |  |  | Dry
HBS-085 | Sample-Routine | 2021-08-16 | 9:10 | 0.5 | ft |  | E.coli | 22 | cfu/100ml |  |  |  | Dry
HBS-098 | Sample-Routine | 2021-08-16 | 9:25 | 0.5 | ft |  | E.coli | 104 | cfu/100ml |  |  |  | Dry
CND-009 | Sample-Routine | 2021-08-24 | 6:16 | 0.75 | ft |  | E.coli | 264 | cfu/100ml |  |  |  | Dry
SUD-236 | Sample-Routine | 2021-08-24 | 6:30 | 0.75 | ft |  | E.coli | 808 | cfu/100ml |  | 1000 |  | Dry
RVM-022 | Sample-Routine | 2021-08-24 | 6:30 | 0.75 | ft |  | E.coli | AQL | cfu/100ml | 1200 |  |  | Dry
RME-003 | Sample-Routine | 2021-08-24 | 6:40 | 0.75 | ft |  | E.coli | 228 | cfu/100ml |  |  |  | Dry
ABT-162 | Sample-Routine | 2021-08-24 | 6:52 | 0.75 | ft |  | E.coli | 548 | cfu/100ml |  |  |  | Dry
RME-020 | Sample-Routine | 2021-08-24 | 6:52 | 0.75 | ft |  | E.coli | 144 | cfu/100ml |  |  |  | Dry
RVM-027 | Sample-Routine | 2021-08-24 | 7:04 | 0.75 | ft |  | E.coli | 384 | cfu/100ml |  |  |  | Dry
SUD-096 | Sample-Routine | 2021-08-24 | 7:15 | 0.75 | ft |  | E.coli | 212 | cfu/100ml |  |  |  | Dry
ABT-077 | Sample-Routine | 2021-08-24 | 7:30 | 0.75 | ft |  | E.coli | 196 | cfu/100ml |  |  |  | Dry
CND-110 | Sample-Routine | 2021-08-24 | 7:32 | 0.75 | ft |  | E.coli | 204 | cfu/100ml |  |  |  | Dry
CND-009 | Sample-Routine | 2021-08-30 | 6:11 | 0.75 | ft |  | E.coli | 48 | cfu/100ml |  |  |  | Dry
SUD-236 | Sample-Routine | 2021-08-30 | 6:30 | 0.75 | ft |  | E.coli | 36 | cfu/100ml |  | 31 |  | Dry
RVM-001 | Sample-Routine | 2021-08-30 | 6:36 | 0.75 | ft |  | E.coli | 304 | cfu/100ml |  |  |  | Dry
RVM-0015 | Sample-Routine | 2021-08-30 | 6:55 | 0.75 | ft |  | E.coli | 320 | cfu/100ml |  |  |  | Dry
RVM-002 | Sample-Routine | 2021-08-30 | 7:02 | 0.75 | ft |  | E.coli | 192 | cfu/100ml |  |  |  | Dry
ABT-162 | Sample-Routine | 2021-08-30 | 7:20 | 0.75 | ft |  | E.coli | 64 | cfu/100ml |  |  |  | Dry
RVM-005 | Sample-Routine | 2021-08-30 | 7:20 | 0.75 | ft |  | E.coli | 152 | cfu/100ml |  |  |  | Dry
SUD-096 | Sample-Routine | 2021-08-30 | 7:30 | 0.75 | ft |  | E.coli | 16 | cfu/100ml |  |  |  | Dry
RVM-008 | Sample-Routine | 2021-08-30 | 7:50 | 0.75 | ft |  | E.coli | 212 | cfu/100ml |  |  |  | Dry
ABT-077 | Sample-Routine | 2021-08-30 | 7:55 | 0.75 | ft |  | E.coli | 132 | cfu/100ml |  |  |  | Dry
RVM-012 | Sample-Routine | 2021-08-30 | 8:06 | 0.75 | ft |  | E.coli | 124 | cfu/100ml |  |  |  | Dry
CND-110 | Sample-Routine | 2021-08-30 | 8:36 | 0.75 | ft |  | E.coli | 32 | cfu/100ml |  | 80 |  | Dry
CND-009 | Sample-Routine | 2021-09-07 | 5:20 | 0.75 | ft |  | E.coli | 72 | cfu/100ml |  |  |  | Wet
RVM-005 | Sample-Routine | 2021-09-07 | 5:38 | 0.75 | ft |  | E.coli | 184 | cfu/100ml |  |  |  | Wet
RVM-002 | Sample-Routine | 2021-09-07 | 5:50 | 0.75 | ft |  | E.coli | 328 | cfu/100ml |  |  |  | Wet
RVM-0015 | Sample-Routine | 2021-09-07 | 5:55 | 0.75 | ft |  | E.coli | 1020 | cfu/100ml |  | 2500 |  | Wet
RVM-001 | Sample-Routine | 2021-09-07 | 6:03 | 0.75 | ft |  | E.coli | 204 | cfu/100ml |  |  |  | Wet
RVM-012 | Sample-Routine | 2021-09-07 | 6:18 | 0.75 | ft |  | E.coli | 1020 | cfu/100ml |  | 1800 |  | Wet
RVM-008 | Sample-Routine | 2021-09-07 | 6:30 | 0.75 | ft |  | E.coli | 168 | cfu/100ml |  |  |  | Wet
SUD-096 | Sample-Routine | 2021-09-07 | 6:35 | 0.75 | ft |  | E.coli | 64 | cfu/100ml |  |  |  | Wet
SUD-236 | Sample-Routine | 2021-09-07 | 7:15 | 0.75 | ft |  | E.coli | 126 | cfu/100ml |  |  |  | Wet
ABT-162 | Sample-Routine | 2021-09-07 | 7:20 | 0.75 | ft |  | E.coli | 132 | cfu/100ml |  |  |  | Wet
CND-110 | Sample-Routine | 2021-09-07 | 7:48 | 0.75 | ft |  | E.coli | 56 | cfu/100ml |  |  |  | Wet
ABT-077 | Sample-Routine | 2021-09-07 | 7:50 | 0.75 | ft |  | E.coli | 136 | cfu/100ml |  |  |  | Wet
RVM-012 | Sample-Routine | 2021-09-13 | 5:38 | 0.75 | ft |  | E.coli | AQL | cfu/100ml | 1200 |  |  | Dry
RVM-008 | Sample-Routine | 2021-09-13 | 5:46 | 0.75 | ft |  | E.coli | AQL | cfu/100ml | 1200 |  |  | Dry
RVM-005 | Sample-Routine | 2021-09-13 | 5:55 | 0.75 | ft |  | E.coli | AQL | cfu/100ml | 1200 | 450 |  | Dry
RVM-002 | Sample-Routine | 2021-09-13 | 6:31 | 0.75 | ft |  | E.coli | AQL | cfu/100ml | 1200 |  |  | Dry
RVM-0015 | Sample-Routine | 2021-09-13 | 6:38 | 0.75 | ft |  | E.coli | AQL | cfu/100ml | 1200 |  |  | Dry
RVM-001 | Sample-Routine | 2021-09-13 | 6:45 | 0.75 | ft |  | E.coli | AQL | cfu/100ml | 1200 |  |  | Dry
CND-009 | Sample-Routine | 2021-09-13 | 6:55 | 0.75 | ft |  | E.coli | AQL | cfu/100ml | 1200 |  |  | Dry
SUD-236 | Sample-Routine | 2021-09-13 | 7:15 | 0.75 | ft |  | E.coli | 276 | cfu/100ml |  |  |  | Dry
ABT-162 | Sample-Routine | 2021-09-13 | 7:18 | 0.75 | ft |  | E.coli | 128 | cfu/100ml |  |  |  | Dry
CND-110 | Sample-Routine | 2021-09-13 | 7:30 | 0.75 | ft |  | E.coli | 64 | cfu/100ml |  |  |  | Dry
ABT-077 | Sample-Routine | 2021-09-13 | 7:49 | 0.75 | ft |  | E.coli | 116 | cfu/100ml |  |  |  | Dry
SUD-096 | Sample-Routine | 2021-09-13 | 8:05 | 0.75 | ft |  | E.coli | 44 | cfu/100ml |  |  |  | Dry
NSH-002 | Sample-Routine | 2021-03-21 | 6:35 | 0.75 | ft |  | Nitrate | 0.53 | mg/l
SUD-005 | Sample-Routine | 2021-03-21 | 6:54 | 0.75 | ft |  | Nitrate | 0.38 | mg/l
SUD-144 | Sample-Routine | 2021-03-21 | 7:08 | 0.75 | ft |  | Nitrate | 0.32 | mg/l
NSH-047 | Sample-Routine | 2021-03-21 | 7:25 | 0.75 | ft |  | Nitrate | 0.44 | mg/l
ABT-026 | Sample-Routine | 2021-03-21 | 7:38 | 0.75 | ft |  | Nitrate | 1.26 | mg/l
RVM-005 | Sample-Routine | 2021-03-21 | 8:05 | 0.75 | ft |  | Nitrate | 0.32 | mg/l
SUD-293 | Sample-Routine | 2021-03-21 | 8:16 | 0.75 | ft |  | Nitrate | 0.06 | mg/l
CND-009 | Sample-Routine | 2021-03-21 | 8:30 | 0.75 | ft |  | Nitrate | 0.71 | mg/l
DAN-013 | Sample-Routine | 2021-03-21 | 8:38 | 0.75 | ft |  | Nitrate | 0.16 | mg/l
ABT-312 | Sample-Routine | 2021-03-21 | 8:57 | 0.25 | ft |  | Nitrate | 0.17 | mg/l
ELZ-004 | Sample-Routine | 2021-03-21 | 9:17 | 0.75 | ft |  | Nitrate | 0.26 | mg/l
HOP-011 | Sample-Routine | 2021-03-21 | 9:23 | 0.75 | ft |  | Nitrate | 0.52 | mg/l
ABT-077 | Sample-Routine | 2021-03-21 | 9:43 | 0.75 | ft |  | Nitrate | 1.36 | mg/l
ABT-301 | Sample-Routine | 2021-03-21 | 9:47 | 0.75 | ft |  | Nitrate | 4.16 | mg/l
SUD-064 | Sample-Routine | 2021-05-16 | 6:20 | 0.75 | ft |  | Nitrate | BDL | mg/l
ABT-026 | Sample-Routine | 2021-05-16 | 6:30 | 0.25 | ft |  | Nitrate | 0.71 | mg/l |  | 0.8
NSH-047 | Sample-Routine | 2021-05-16 | 6:40 | 0.75 | ft |  | Nitrate | 0.25 | mg/l |  | 0.3
HOP-011 | Sample-Routine | 2021-05-16 | 6:50 | 0.75 | ft |  | Nitrate | 0.25 | mg/l
SUD-086 | Sample-Routine | 2021-05-16 | 6:50 | 0.75 | ft |  | Nitrate | BDL | mg/l
NSH-002 | Sample-Routine | 2021-05-16 | 6:55 | 0.25 | ft |  | Nitrate | 0.23 | mg/l |  | 0.45
ABT-077 | Sample-Routine | 2021-05-16 | 7:15 | 0.25 | ft |  | Nitrate | 0.82 | mg/l |  | 0.8
SUD-096 | Sample-Routine | 2021-05-16 | 7:15 | 0.75 | ft |  | Nitrate | 0.08 | mg/l
ABT-301 | Sample-Routine | 2021-05-16 | 7:25 | 0.75 | ft |  | Nitrate | 3.7 | mg/l
RVM-005 | Sample-Routine | 2021-05-16 | 7:30 | 0.75 | ft |  | Nitrate | 0.19 | mg/l
ELZ-004 | Sample-Routine | 2021-05-16 | 7:40 | 0.25 | ft |  | Nitrate | 0.1 | mg/l |  | 0.12
CND-009 | Sample-Routine | 2021-05-16 | 7:50 | 0.75 | ft |  | Nitrate | 0.34 | mg/l |  | 0.34
ABT-312 | Sample-Routine | 2021-05-16 | 7:58 | 0.75 | ft |  | Nitrate | BDL | mg/l
HBS-016 | Sample-Routine | 2021-05-16 | 8:00 | 0.75 | ft |  | Nitrate | 0.46 | mg/l |  | 0.45
DAN-013 | Sample-Routine | 2021-05-16 | 8:15 | 0.25 | ft |  | Nitrate | BDL | mg/l |  | 0.08
SUD-144 | Sample-Routine | 2021-05-16 | 8:30 | 0.75 | ft |  | Nitrate | 0.19 | mg/l
SUD-005 | Sample-Routine | 2021-05-16 | 8:35 | 0.75 | ft |  | Nitrate | BDL | mg/l
SUD-293 | Sample-Routine | 2021-05-16 | 8:40 | 0.75 | ft |  | Nitrate | BDL | mg/l
HBS-016 | Sample-Routine | 2021-05-19 | 6:05 | 0.75 | ft |  | Nitrate | 0.29 | mg/l
LND-007 | Sample-Routine | 2021-05-19 | 6:35 | 0.75 | ft |  | Nitrate | BDL | mg/l
HBS-031 | Sample-Routine | 2021-05-19 | 7:05 | 0.75 | ft |  | Nitrate | 0.37 | mg/l
HBS-057 | Sample-Routine | 2021-05-19 | 7:35 | 0.25 | ft |  | Nitrate | 0.42 | mg/l
HBS-065 | Sample-Routine | 2021-05-19 | 8:40 | 0.75 | ft |  | Nitrate | 0.63 | mg/l
HBS-076 | Sample-Routine | 2021-05-19 | 9:10 | 0.75 | ft |  | Nitrate | 1.02 | mg/l
HBS-085 | Sample-Routine | 2021-05-19 | 9:45 | 0.75 | ft |  | Nitrate | 2.21 | mg/l
HBS-098 | Sample-Routine | 2021-05-19 | 10:55 | 0.75 | ft |  | Nitrate | 8.22 | mg/l
CND-110 | Sample-Routine | 2021-06-13 | 6:32 | 0.75 | ft |  | Nitrate | 0.3 | mg/l
CND-009 | Sample-Routine | 2021-06-13 | 8:00 | 0.75 | ft |  | Nitrate | 0.41 | mg/l
ABT-144 | Sample-Routine | 2021-06-13 | 8:02 | 0.75 | ft |  | Nitrate | 2.36 | mg/l
SUD-005 | Sample-Routine | 2021-06-13 | 8:30 | 0.75 | ft |  | Nitrate | BDL | mg/l
ABT-026 | Sample-Routine | 2021-06-13 | 9:05 | 0.75 | ft |  | Nitrate | 1 | mg/l
SUD-236 | Sample-Routine | 2021-06-13 | 9:05 | 0.75 | ft |  | Nitrate | 0.22 | mg/l
HBS-016 | Sample-Routine | 2021-06-14 | 7:15 | 0.75 | ft |  | Nitrate | 0.23 | mg/l
LND-007 | Sample-Routine | 2021-06-14 | 7:40 | 0.75 | ft |  | Nitrate | BDL | mg/l
HBS-031 | Sample-Routine | 2021-06-14 | 8:10 | 0.75 | ft |  | Nitrate | 0.38 | mg/l
HBS-057 | Sample-Routine | 2021-06-14 | 8:40 | 0.75 | ft |  | Nitrate | 0.15 | mg/l
HBS-065 | Sample-Routine | 2021-06-14 | 10:20 | 0.75 | ft |  | Nitrate | 0.24 | mg/l
HBS-076 | Sample-Routine | 2021-06-14 | 10:45 | 0.75 | ft |  | Nitrate | 0.33 | mg/l
HBS-085 | Sample-Routine | 2021-06-14 | 11:00 | 0.75 | ft |  | Nitrate | 1.81 | mg/l
HBS-098 | Sample-Routine | 2021-06-14 | 11:35 | 0.75 | ft |  | Nitrate | 6.04 | mg/l
CND-110 | Sample-Routine | 2021-07-11 | 6:25 | 0.75 | ft |  | Nitrate | 0.29 | mg/l
SUD-005 | Sample-Routine | 2021-07-11 | 7:30 | 0.75 | ft |  | Nitrate | BDL | mg/l
ABT-144 | Sample-Routine | 2021-07-11 | 7:45 | 0.75 | ft |  | Nitrate | 0.31 | mg/l
ABT-026 | Sample-Routine | 2021-07-11 | 8:14 | 0.75 | ft |  | Nitrate | 0.21 | mg/l
CND-009 | Sample-Routine | 2021-07-11 | 8:15 | 0.75 | ft |  | Nitrate | 0.29 | mg/l
SUD-236 | Sample-Routine | 2021-07-11 | 8:20 | 0.75 | ft |  | Nitrate | BDL | mg/l
HBS-016 | Sample-Routine | 2021-07-26 | 5:55 | 0.75 | ft |  | Nitrate | 0.24 | mg/l
LND-007 | Sample-Routine | 2021-07-26 | 6:10 | 0.75 | ft |  | Nitrate | 0.06 | mg/l
HBS-031 | Sample-Routine | 2021-07-26 | 6:30 | 0.75 | ft |  | Nitrate | 0.53 | mg/l
HBS-057 | Sample-Routine | 2021-07-26 | 6:55 | 0.75 | ft |  | Nitrate | 0.39 | mg/l
HBS-065 | Sample-Routine | 2021-07-26 | 7:20 | 0.75 | ft |  | Nitrate | 0.27 | mg/l
HBS-076 | Sample-Routine | 2021-07-26 | 7:45 | 0.75 | ft |  | Nitrate | 0.37 | mg/l
HBS-085 | Sample-Routine | 2021-07-26 | 8:02 | 0.75 | ft |  | Nitrate | 1.45 | mg/l
HBS-098 | Sample-Routine | 2021-07-26 | 8:15 | 0.75 | ft |  | Nitrate | 8.34 | mg/l
CND-110 | Sample-Routine | 2021-08-15 | 6:36 | 0.75 | ft |  | Nitrate | 0.37 | mg/l
SUD-005 | Sample-Routine | 2021-08-15 | 7:35 | 0.75 | ft |  | Nitrate | 0.05 | mg/l
ABT-144 | Sample-Routine | 2021-08-15 | 7:40 | 0.75 | ft |  | Nitrate | 2.48 | mg/l
ABT-026 | Sample-Routine | 2021-08-15 | 8:05 | 0.75 | ft |  | Nitrate | 0.98 | mg/l
CND-009 | Sample-Routine | 2021-08-15 | 8:20 | 0.75 | ft |  | Nitrate | 0.65 | mg/l
SUD-236 | Sample-Routine | 2021-08-15 | 9:10 | 0.75 | ft |  | Nitrate | 0.3 | mg/l
HBS-016 | Sample-Routine | 2021-08-16 | 6:48 | 0.75 | ft |  | Nitrate | 0.6 | mg/l
LND-007 | Sample-Routine | 2021-08-16 | 7:15 | 0.75 | ft |  | Nitrate | BDL | mg/l
HBS-031 | Sample-Routine | 2021-08-16 | 7:45 | 0.75 | ft |  | Nitrate | 0.9 | mg/l
HBS-057 | Sample-Routine | 2021-08-16 | 8:15 | 0.75 | ft |  | Nitrate | 0.51 | mg/l
HBS-065 | Sample-Routine | 2021-08-16 | 8:30 | 0.75 | ft |  | Nitrate | 0.26 | mg/l
HBS-076 | Sample-Routine | 2021-08-16 | 8:55 | 0.75 | ft |  | Nitrate | 0.38 | mg/l
HBS-085 | Sample-Routine | 2021-08-16 | 9:10 | 0.5 | ft |  | Nitrate | 1.11 | mg/l
HBS-098 | Sample-Routine | 2021-08-16 | 9:25 | 0.5 | ft |  | Nitrate | 11.2 | mg/l
CND-009 | Sample-Routine | 2021-09-12 | 8:20 | 0.75 | ft |  | Nitrate | 0.25 | mg/l
SUD-005 | Sample-Routine | 2021-09-12 | 9:10 | 0.75 | ft |  | Nitrate | BDL | mg/l
ABT-026 | Sample-Routine | 2021-09-12 | 9:13 | 0.75 | ft |  | Nitrate | 0.57 | mg/l
HBS-057 | Sample-Routine | 2021-09-14 | 5:55 | 0.5 | ft |  | Nitrate | 0.6 | mg/l
HBS-016 | Sample-Routine | 2021-09-14 | 6:30 | 0.75 | ft |  | Nitrate | 0.2 | mg/l
LND-007 | Sample-Routine | 2021-09-14 | 6:50 | 0.75 | ft |  | Nitrate | BDL | mg/l
HBS-031 | Sample-Routine | 2021-09-14 | 7:15 | 0.75 | ft |  | Nitrate | 0.72 | mg/l
HBS-065 | Sample-Routine | 2021-09-14 | 8:10 | 0.75 | ft |  | Nitrate | 0.52 | mg/l
HBS-076 | Sample-Routine | 2021-09-14 | 8:30 | 0.75 | ft |  | Nitrate | 0.8 | mg/l
HBS-085 | Sample-Routine | 2021-09-14 | 8:45 | 0.75 | ft |  | Nitrate | 2.02 | mg/l
HBS-098 | Sample-Routine | 2021-09-14 | 9:00 | 0.75 | ft |  | Nitrate | 8.59 | mg/l
SUD-005 | Sample-Routine | 2021-11-14 | 7:15 | 0.75 | ft |  | Nitrate | 0.13 | mg/l
ABT-026 | Sample-Routine | 2021-11-14 | 7:45 | 0.75 | ft |  | Nitrate | 0.64 | mg/l
CND-009 | Sample-Routine | 2021-11-14 | 9:20 | 0.5 | ft |  | Nitrate | 0.38 | mg/l
NSH-002 | Sample-Routine | 2021-03-21 | 6:35 | 0.75 | ft |  | Ortho P | BDL | mg/l
SUD-005 | Sample-Routine | 2021-03-21 | 6:54 | 0.75 | ft |  | Ortho P | BDL | mg/l
SUD-144 | Sample-Routine | 2021-03-21 | 7:08 | 0.75 | ft |  | Ortho P | BDL | mg/l
NSH-047 | Sample-Routine | 2021-03-21 | 7:25 | 0.75 | ft |  | Ortho P | BDL | mg/l
ABT-026 | Sample-Routine | 2021-03-21 | 7:38 | 0.75 | ft |  | Ortho P | BDL | mg/l
RVM-005 | Sample-Routine | 2021-03-21 | 8:05 | 0.75 | ft |  | Ortho P | 0.01 | mg/l
SUD-293 | Sample-Routine | 2021-03-21 | 8:16 | 0.75 | ft |  | Ortho P | BDL | mg/l
CND-009 | Sample-Routine | 2021-03-21 | 8:30 | 0.75 | ft |  | Ortho P | BDL | mg/l
DAN-013 | Sample-Routine | 2021-03-21 | 8:38 | 0.75 | ft |  | Ortho P | BDL | mg/l
ABT-312 | Sample-Routine | 2021-03-21 | 8:57 | 0.25 | ft |  | Ortho P | BDL | mg/l
ELZ-004 | Sample-Routine | 2021-03-21 | 9:17 | 0.75 | ft |  | Ortho P | BDL | mg/l
HOP-011 | Sample-Routine | 2021-03-21 | 9:23 | 0.75 | ft |  | Ortho P | BDL | mg/l
ABT-077 | Sample-Routine | 2021-03-21 | 9:43 | 0.75 | ft |  | Ortho P | BDL | mg/l
ABT-301 | Sample-Routine | 2021-03-21 | 9:47 | 0.75 | ft |  | Ortho P | 0.02 | mg/l
SUD-064 | Sample-Routine | 2021-05-16 | 6:20 | 0.75 | ft |  | Ortho P | BDL | mg/l
ABT-026 | Sample-Routine | 2021-05-16 | 6:30 | 0.25 | ft |  | Ortho P | 0.01 | mg/l
NSH-047 | Sample-Routine | 2021-05-16 | 6:40 | 0.75 | ft |  | Ortho P | 0.01 | mg/l
HOP-011 | Sample-Routine | 2021-05-16 | 6:50 | 0.75 | ft |  | Ortho P | 0.01 | mg/l
SUD-086 | Sample-Routine | 2021-05-16 | 6:50 | 0.75 | ft |  | Ortho P | BDL | mg/l
NSH-002 | Sample-Routine | 2021-05-16 | 6:55 | 0.25 | ft |  | Ortho P | BDL | mg/l
SUD-096 | Sample-Routine | 2021-05-16 | 7:15 | 0.75 | ft |  | Ortho P | 0.01 | mg/l
ABT-077 | Sample-Routine | 2021-05-16 | 7:15 | 0.25 | ft |  | Ortho P | BDL | mg/l
ABT-301 | Sample-Routine | 2021-05-16 | 7:25 | 0.75 | ft |  | Ortho P | 0.01 | mg/l
RVM-005 | Sample-Routine | 2021-05-16 | 7:30 | 0.75 | ft |  | Ortho P | 0.02 | mg/l
ELZ-004 | Sample-Routine | 2021-05-16 | 7:40 | 0.25 | ft |  | Ortho P | BDL | mg/l
CND-009 | Sample-Routine | 2021-05-16 | 7:50 | 0.75 | ft |  | Ortho P | 0.01 | mg/l
ABT-312 | Sample-Routine | 2021-05-16 | 7:58 | 0.75 | ft |  | Ortho P | BDL | mg/l
HBS-016 | Sample-Routine | 2021-05-16 | 8:00 | 0.75 | ft |  | Ortho P | 0.04 | mg/l
DAN-013 | Sample-Routine | 2021-05-16 | 8:15 | 0.25 | ft |  | Ortho P | 0.01 | mg/l
SUD-144 | Sample-Routine | 2021-05-16 | 8:30 | 0.75 | ft |  | Ortho P | 0.01 | mg/l
SUD-005 | Sample-Routine | 2021-05-16 | 8:35 | 0.75 | ft |  | Ortho P | BDL | mg/l
SUD-293 | Sample-Routine | 2021-05-16 | 8:40 | 0.75 | ft |  | Ortho P | BDL | mg/l
HBS-016 | Sample-Routine | 2021-05-19 | 6:05 | 0.75 | ft |  | Ortho P | 0.04 | mg/l
LND-007 | Sample-Routine | 2021-05-19 | 6:35 | 0.75 | ft |  | Ortho P | BDL | mg/l
HBS-031 | Sample-Routine | 2021-05-19 | 7:05 | 0.75 | ft |  | Ortho P | 0.03 | mg/l
HBS-057 | Sample-Routine | 2021-05-19 | 7:35 | 0.25 | ft |  | Ortho P | 0.04 | mg/l
HBS-065 | Sample-Routine | 2021-05-19 | 8:40 | 0.75 | ft |  | Ortho P | 0.03 | mg/l
HBS-076 | Sample-Routine | 2021-05-19 | 9:10 | 0.75 | ft |  | Ortho P | 0.02 | mg/l
HBS-085 | Sample-Routine | 2021-05-19 | 9:45 | 0.75 | ft |  | Ortho P | 0.02 | mg/l
HBS-098 | Sample-Routine | 2021-05-19 | 10:55 | 0.75 | ft |  | Ortho P | 0.02 | mg/l
ABT-062 | Sample-Routine | 2021-06-13 | 6:30 | 0.75 | ft |  | Ortho P | 0.03 | mg/l
CND-110 | Sample-Routine | 2021-06-13 | 6:32 | 0.75 | ft |  | Ortho P | 0.04 | mg/l
SUD-086 | Sample-Routine | 2021-06-13 | 6:35 | 0.75 | ft |  | Ortho P | 0.04 | mg/l
HOP-011 | Sample-Routine | 2021-06-13 | 6:40 | 0.75 | ft |  | Ortho P | 0.03 | mg/l
ABT-237 | Sample-Routine | 2021-06-13 | 6:43 | 0.75 | ft |  | Ortho P | 0.03 | mg/l
SUD-096 | Sample-Routine | 2021-06-13 | 7:17 | 0.75 | ft |  | Ortho P | 0.04 | mg/l
ABT-301 | Sample-Routine | 2021-06-13 | 7:18 | 0.75 | ft |  | Ortho P | 0.03 | mg/l
CND-036 | Sample-Routine | 2021-06-13 | 7:20 | 0.75 | ft |  | Ortho P | 0.03 | mg/l
DAN-013 | Sample-Routine | 2021-06-13 | 7:25 | 0.75 | ft |  | Ortho P | 0.03 | mg/l
RVM-005 | Sample-Routine | 2021-06-13 | 7:40 | 0.75 | ft |  | Ortho P | 0.07 | mg/l
SUD-064 | Sample-Routine | 2021-06-13 | 7:45 | 0.75 | ft |  | Ortho P | 0.03 | mg/l
ABT-312 | Sample-Routine | 2021-06-13 | 7:57 | 0.75 | ft |  | Ortho P | BDL | mg/l
CND-009 | Sample-Routine | 2021-06-13 | 8:00 | 0.75 | ft |  | Ortho P | 0.04 | mg/l
HBS-016 | Sample-Routine | 2021-06-13 | 8:00 | 0.75 | ft |  | Ortho P | 0.12 | mg/l
ABT-144 | Sample-Routine | 2021-06-13 | 8:02 | 0.75 | ft |  | Ortho P | 0.02 | mg/l
SUD-005 | Sample-Routine | 2021-06-13 | 8:30 | 0.75 | ft |  | Ortho P | 0.02 | mg/l
SUD-144 | Sample-Routine | 2021-06-13 | 8:33 | 0.75 | ft |  | Ortho P | 0.01 | mg/l
ELZ-004 | Sample-Routine | 2021-06-13 | 8:47 | 0.75 | ft |  | Ortho P | 0.02 | mg/l
ABT-026 | Sample-Routine | 2021-06-13 | 9:05 | 0.75 | ft |  | Ortho P | 0.03 | mg/l
SUD-236 | Sample-Routine | 2021-06-13 | 9:05 | 0.75 | ft |  | Ortho P | 0.02 | mg/l
SUD-293 | Sample-Routine | 2021-06-13 | 9:12 | 0.75 | ft |  | Ortho P | 0.04 | mg/l
ABT-077 | Sample-Routine | 2021-06-13 | 9:15 | 0.75 | ft |  | Ortho P | 0.03 | mg/l
NSH-002 | Sample-Routine | 2021-06-13 | 9:30 | 0.75 | ft |  | Ortho P | 0.04 | mg/l
NSH-047 | Sample-Routine | 2021-06-13 | 10:05 | 0.75 | ft |  | Ortho P | 0.04 | mg/l
HBS-016 | Sample-Routine | 2021-06-14 | 7:15 | 0.75 | ft |  | Ortho P | 0.07 | mg/l
LND-007 | Sample-Routine | 2021-06-14 | 7:40 | 0.75 | ft |  | Ortho P | 0.04 | mg/l
HBS-031 | Sample-Routine | 2021-06-14 | 8:10 | 0.75 | ft |  | Ortho P | 0.07 | mg/l
HBS-057 | Sample-Routine | 2021-06-14 | 8:40 | 0.75 | ft |  | Ortho P | 0.07 | mg/l
HBS-065 | Sample-Routine | 2021-06-14 | 10:20 | 0.75 | ft |  | Ortho P | 0.08 | mg/l
HBS-076 | Sample-Routine | 2021-06-14 | 10:45 | 0.75 | ft |  | Ortho P | 0.05 | mg/l
HBS-085 | Sample-Routine | 2021-06-14 | 11:00 | 0.75 | ft |  | Ortho P | 0.03 | mg/l
HBS-098 | Sample-Routine | 2021-06-14 | 11:35 | 0.75 | ft |  | Ortho P | 0.03 | mg/l
ABT-062 | Sample-Routine | 2021-07-11 | 6:14 | 0.75 | ft |  | Ortho P | 0.04 | mg/l
SUD-086 | Sample-Routine | 2021-07-11 | 6:17 | 0.75 | ft |  | Ortho P | 0.01 | mg/l
CND-110 | Sample-Routine | 2021-07-11 | 6:25 | 0.75 | ft |  | Ortho P | 0.03 | mg/l
HOP-011 | Sample-Routine | 2021-07-11 | 6:35 | 0.75 | ft |  | Ortho P | 0.03 | mg/l
ABT-237 | Sample-Routine | 2021-07-11 | 6:40 | 0.75 | ft |  | Ortho P | 0.02 | mg/l
SUD-096 | Sample-Routine | 2021-07-11 | 6:50 | 0.75 | ft |  | Ortho P | 0.01 | mg/l
ABT-301 | Sample-Routine | 2021-07-11 | 6:56 | 0.75 | ft |  | Ortho P | 0.01 | mg/l
SUD-064 | Sample-Routine | 2021-07-11 | 7:02 | 0.75 | ft |  | Ortho P | 0.02 | mg/l
DAN-013 | Sample-Routine | 2021-07-11 | 7:15 | 0.75 | ft |  | Ortho P | 0.01 | mg/l
HBS-016 | Sample-Routine | 2021-07-11 | 7:15 | 0.75 | ft |  | Ortho P | 0.03 | mg/l
CND-036 | Sample-Routine | 2021-07-11 | 7:25 | 0.5 | ft |  | Ortho P | 0.03 | mg/l
SUD-005 | Sample-Routine | 2021-07-11 | 7:30 | 0.75 | ft |  | Ortho P | 0.01 | mg/l
ABT-144 | Sample-Routine | 2021-07-11 | 7:45 | 0.75 | ft |  | Ortho P | 0.02 | mg/l
SUD-144 | Sample-Routine | 2021-07-11 | 7:45 | 0.75 | ft |  | Ortho P | 0.01 | mg/l
RVM-005 | Sample-Routine | 2021-07-11 | 7:55 | 0.75 | ft |  | Ortho P | 0.02 | mg/l
ABT-026 | Sample-Routine | 2021-07-11 | 8:14 | 0.75 | ft |  | Ortho P | 0.03 | mg/l
CND-009 | Sample-Routine | 2021-07-11 | 8:15 | 0.75 | ft |  | Ortho P | 0.03 | mg/l
SUD-236 | Sample-Routine | 2021-07-11 | 8:20 | 0.75 | ft |  | Ortho P | 0.01 | mg/l
ELZ-004 | Sample-Routine | 2021-07-11 | 8:30 | 0.75 | ft |  | Ortho P | 0.01 | mg/l
NSH-047 | Sample-Routine | 2021-07-11 | 8:40 | 0.75 | ft |  | Ortho P | 0.02 | mg/l
SUD-293 | Sample-Routine | 2021-07-11 | 8:43 | 0.75 | ft |  | Ortho P | 0.02 | mg/l
ABT-077 | Sample-Routine | 2021-07-11 | 8:55 | 0.75 | ft |  | Ortho P | 0.03 | mg/l
NSH-002 | Sample-Routine | 2021-07-11 | 9:18 | 0.75 | ft |  | Ortho P | 0.02 | mg/l
HBS-016 | Sample-Routine | 2021-07-26 | 5:55 | 0.75 | ft |  | Ortho P | 0.11 | mg/l
LND-007 | Sample-Routine | 2021-07-26 | 6:10 | 0.75 | ft |  | Ortho P | 0.03 | mg/l
HBS-031 | Sample-Routine | 2021-07-26 | 6:30 | 0.75 | ft |  | Ortho P | 0.04 | mg/l
HBS-057 | Sample-Routine | 2021-07-26 | 6:55 | 0.75 | ft |  | Ortho P | 0.04 | mg/l
HBS-065 | Sample-Routine | 2021-07-26 | 7:20 | 0.75 | ft |  | Ortho P | 0.04 | mg/l
HBS-076 | Sample-Routine | 2021-07-26 | 7:45 | 0.75 | ft |  | Ortho P | 0.03 | mg/l
HBS-085 | Sample-Routine | 2021-07-26 | 8:02 | 0.75 | ft |  | Ortho P | 0.03 | mg/l
HBS-098 | Sample-Routine | 2021-07-26 | 8:15 | 0.75 | ft |  | Ortho P | 0.02 | mg/l
ABT-062 | Sample-Routine | 2021-08-15 | 6:15 | 0.75 | ft |  | Ortho P | 0.01 | mg/l
SUD-086 | Sample-Routine | 2021-08-15 | 6:30 | 0.75 | ft |  | Ortho P | 0.05 | mg/l
CND-110 | Sample-Routine | 2021-08-15 | 6:36 | 0.75 | ft |  | Ortho P | 0.03 | mg/l
HOP-011 | Sample-Routine | 2021-08-15 | 6:45 | 0.75 | ft |  | Ortho P | 0.02 | mg/l
ABT-237 | Sample-Routine | 2021-08-15 | 6:50 | 0.75 | ft |  | Ortho P | 0.01 | mg/l
SUD-064 | Sample-Routine | 2021-08-15 | 7:00 | 0.75 | ft |  | Ortho P | 0.05 | mg/l
SUD-096 | Sample-Routine | 2021-08-15 | 7:00 | 0.75 | ft |  | Ortho P | 0.05 | mg/l
ABT-301 | Sample-Routine | 2021-08-15 | 7:10 | 0.75 | ft |  | Ortho P | BDL | mg/l
DAN-013 | Sample-Routine | 2021-08-15 | 7:17 | 0.75 | ft |  | Ortho P | 0.02 | mg/l
CND-036 | Sample-Routine | 2021-08-15 | 7:20 | 0.75 | ft |  | Ortho P | 0.03 | mg/l
SUD-005 | Sample-Routine | 2021-08-15 | 7:35 | 0.75 | ft |  | Ortho P | 0.03 | mg/l
ABT-144 | Sample-Routine | 2021-08-15 | 7:40 | 0.75 | ft |  | Ortho P | 0.01 | mg/l
HBS-016 | Sample-Routine | 2021-08-15 | 7:40 | 0.75 | ft |  | Ortho P | 0.07 | mg/l
RVM-005 | Sample-Routine | 2021-08-15 | 7:50 | 0.75 | ft |  | Ortho P | 0.03 | mg/l
ABT-312 | Sample-Routine | 2021-08-15 | 7:50 | 0.5 | ft |  | Ortho P | BDL | mg/l
ELZ-004 | Sample-Routine | 2021-08-15 | 7:56 | 0.75 | ft |  | Ortho P | 0.01 | mg/l
ABT-026 | Sample-Routine | 2021-08-15 | 8:05 | 0.75 | ft |  | Ortho P | 0.02 | mg/l
ABT-077 | Sample-Routine | 2021-08-15 | 8:15 | 0.75 | ft |  | Ortho P | 0.01 | mg/l
SUD-144 | Sample-Routine | 2021-08-15 | 8:18 | 0.75 | ft |  | Ortho P | 0.02 | mg/l
CND-009 | Sample-Routine | 2021-08-15 | 8:20 | 0.75 | ft |  | Ortho P | 0.03 | mg/l
SUD-293 | Sample-Routine | 2021-08-15 | 8:35 | 0.75 | ft |  | Ortho P | 0.05 | mg/l
NSH-047 | Sample-Routine | 2021-08-15 | 8:45 | 0.75 | ft |  | Ortho P | 0.02 | mg/l
SUD-236 | Sample-Routine | 2021-08-15 | 9:10 | 0.75 | ft |  | Ortho P | 0.02 | mg/l
NSH-002 | Sample-Routine | 2021-08-15 | 9:25 | 0.75 | ft |  | Ortho P | 0.02 | mg/l
HBS-016 | Sample-Routine | 2021-08-16 | 6:48 | 0.75 | ft |  | Ortho P | 0.04 | mg/l
LND-007 | Sample-Routine | 2021-08-16 | 7:15 | 0.75 | ft |  | Ortho P | 0.04 | mg/l
HBS-031 | Sample-Routine | 2021-08-16 | 7:45 | 0.75 | ft |  | Ortho P | 0.05 | mg/l
HBS-057 | Sample-Routine | 2021-08-16 | 8:15 | 0.75 | ft |  | Ortho P | 0.06 | mg/l
HBS-065 | Sample-Routine | 2021-08-16 | 8:30 | 0.75 | ft |  | Ortho P | 0.07 | mg/l
HBS-076 | Sample-Routine | 2021-08-16 | 8:55 | 0.75 | ft |  | Ortho P | 0.12 | mg/l
HBS-085 | Sample-Routine | 2021-08-16 | 9:10 | 0.5 | ft |  | Ortho P | 0.08 | mg/l
HBS-098 | Sample-Routine | 2021-08-16 | 9:25 | 0.5 | ft |  | Ortho P | 0.02 | mg/l
ABT-077 | Sample-Routine | 2021-09-12 | 6:54 | 0.75 | ft |  | Ortho P | 0.03 | mg/l
SUD-064 | Sample-Routine | 2021-09-12 | 7:12 | 0.75 | ft |  | Ortho P | 0.02 | mg/l
HOP-011 | Sample-Routine | 2021-09-12 | 7:15 | 0.75 | ft |  | Ortho P | 0.02 | mg/l
ELZ-004 | Sample-Routine | 2021-09-12 | 7:33 | 0.75 | ft |  | Ortho P | BDL | mg/l
SUD-086 | Sample-Routine | 2021-09-12 | 7:38 | 0.75 | ft |  | Ortho P | 0.02 | mg/l
ABT-301 | Sample-Routine | 2021-09-12 | 7:40 | 0.75 | ft |  | Ortho P | BDL | mg/l
RVM-005 | Sample-Routine | 2021-09-12 | 8:00 | 0.75 | ft |  | Ortho P | 0.03 | mg/l
SUD-096 | Sample-Routine | 2021-09-12 | 8:05 | 0.75 | ft |  | Ortho P | 0.02 | mg/l
ABT-312 | Sample-Routine | 2021-09-12 | 8:10 | 0.75 | ft |  | Ortho P | BDL | mg/l
CND-009 | Sample-Routine | 2021-09-12 | 8:20 | 0.75 | ft |  | Ortho P | 0.03 | mg/l
DAN-013 | Sample-Routine | 2021-09-12 | 8:24 | 0.75 | ft |  | Ortho P | 0.02 | mg/l
HBS-016 | Sample-Routine | 2021-09-12 | 8:36 | 0.75 | ft |  | Ortho P | 0.04 | mg/l
SUD-144 | Sample-Routine | 2021-09-12 | 9:06 | 0.75 | ft |  | Ortho P | 0.01 | mg/l
SUD-005 | Sample-Routine | 2021-09-12 | 9:10 | 0.75 | ft |  | Ortho P | 0.03 | mg/l
ABT-026 | Sample-Routine | 2021-09-12 | 9:13 | 0.75 | ft |  | Ortho P | 0.03 | mg/l
SUD-293 | Sample-Routine | 2021-09-12 | 9:15 | 0.75 | ft |  | Ortho P | 0.03 | mg/l
NSH-002 | Sample-Routine | 2021-09-12 | 9:35 | 0.75 | ft |  | Ortho P | 0.02 | mg/l
HBS-057 | Sample-Routine | 2021-09-14 | 5:55 | 0.5 | ft |  | Ortho P | 0.06 | mg/l
HBS-016 | Sample-Routine | 2021-09-14 | 6:30 | 0.75 | ft |  | Ortho P | 0.04 | mg/l
LND-007 | Sample-Routine | 2021-09-14 | 6:50 | 0.75 | ft |  | Ortho P | 0.02 | mg/l
HBS-031 | Sample-Routine | 2021-09-14 | 7:15 | 0.75 | ft |  | Ortho P | 0.05 | mg/l
HBS-065 | Sample-Routine | 2021-09-14 | 8:10 | 0.75 | ft |  | Ortho P | 0.03 | mg/l
HBS-076 | Sample-Routine | 2021-09-14 | 8:30 | 0.75 | ft |  | Ortho P | 0.03 | mg/l
HBS-085 | Sample-Routine | 2021-09-14 | 8:45 | 0.75 | ft |  | Ortho P | 0.04 | mg/l
HBS-098 | Sample-Routine | 2021-09-14 | 9:00 | 0.75 | ft |  | Ortho P | 0.03 | mg/l
SUD-005 | Sample-Routine | 2021-11-14 | 7:15 | 0.75 | ft |  | Ortho P | BDL | mg/l
HBS-016 | Sample-Routine | 2021-11-14 | 7:25 | 0.75 | ft |  | Ortho P | 0.02 | mg/l
HOP-011 | Sample-Routine | 2021-11-14 | 7:40 | 0.75 | ft |  | Ortho P | BDL | mg/l
ABT-026 | Sample-Routine | 2021-11-14 | 7:45 | 0.75 | ft |  | Ortho P | 0.01 | mg/l
SUD-144 | Sample-Routine | 2021-11-14 | 7:50 | 0.75 | ft |  | Ortho P | BDL | mg/l
NSH-047 | Sample-Routine | 2021-11-14 | 8:15 | 0.5 | ft |  | Ortho P | 0.01 | mg/l
ABT-301 | Sample-Routine | 2021-11-14 | 8:20 | 0.75 | ft |  | Ortho P | 0.05 | mg/l
DAN-013 | Sample-Routine | 2021-11-14 | 8:40 | 0.75 | ft |  | Ortho P | BDL | mg/l
ABT-312 | Sample-Routine | 2021-11-14 | 8:50 | 0.75 | ft |  | Ortho P | BDL | mg/l
RVM-005 | Sample-Routine | 2021-11-14 | 9:00 | 0.75 | ft |  | Ortho P | 0.01 | mg/l
ELZ-004 | Sample-Routine | 2021-11-14 | 9:10 | 0.75 | ft |  | Ortho P | BDL | mg/l
SUD-293 | Sample-Routine | 2021-11-14 | 9:16 | 0.75 | ft |  | Ortho P | BDL | mg/l
CND-009 | Sample-Routine | 2021-11-14 | 9:20 | 0.5 | ft |  | Ortho P | 0.02 | mg/l
ABT-077 | Sample-Routine | 2021-11-14 | 9:35 | 0.75 | ft |  | Ortho P | 0.01 | mg/l
NSH-002 | Sample-Routine | 2021-11-14 | 10:05 | 0.5 | ft |  | Ortho P | 0.01 | mg/l
HBS-016 | Sample-Routine | 2021-01-14 | 9:22 | 0.75 | ft |  | TP | 0.01 | mg/l
LND-007 | Sample-Routine | 2021-01-14 | 9:50 | 0.75 | ft |  | TP | 0.03 | mg/l
HBS-031 | Sample-Routine | 2021-01-14 | 10:05 | 0.75 | ft |  | TP | 0.04 | mg/l
HBS-057 | Sample-Routine | 2021-01-14 | 10:30 | 0.75 | ft |  | TP | 0.03 | mg/l
HBS-065 | Sample-Routine | 2021-01-14 | 10:40 | 0.75 | ft |  | TP | 0.03 | mg/l
CRN-002 | Sample-Routine | 2021-01-14 | 11:30 | 0.75 | ft |  | TP | 0.07 | mg/l
HBS-076 | Sample-Routine | 2021-01-14 | 11:58 | 0.75 | ft |  | TP | 0.05 | mg/l
HBS-085 | Sample-Routine | 2021-01-14 | 12:10 | 0.75 | ft |  | TP | 0.06 | mg/l
HBS-095 | Sample-Routine | 2021-01-14 | 12:20 | 0.5 | ft |  | TP | 0.05 | mg/l |  |  | Q
HBS-016 | Sample-Routine | 2021-02-15 | 8:50 | 0.75 | ft |  | TP | BDL | mg/l
LND-007 | Sample-Routine | 2021-02-15 | 9:16 | 0.75 | ft |  | TP | BDL | mg/l
HBS-031 | Sample-Routine | 2021-02-15 | 9:36 | 0.75 | ft |  | TP | BDL | mg/l |  |  | Q
HBS-057 | Sample-Routine | 2021-02-15 | 10:10 | 0.75 | ft |  | TP | BDL | mg/l
HBS-065 | Sample-Routine | 2021-02-15 | 10:50 | 0.75 | ft |  | TP | 0.1 | mg/l |  |  | Q
CRN-002 | Sample-Routine | 2021-02-15 | 11:40 | 0.75 | ft |  | TP | 0.01 | mg/l
HBS-076 | Sample-Routine | 2021-02-15 | 12:10 | 0.75 | ft |  | TP | 0.03 | mg/l
HBS-085 | Sample-Routine | 2021-02-15 | 12:20 | 0.75 | ft |  | TP | 0.13 | mg/l
HBS-095 | Sample-Routine | 2021-02-15 | 12:35 | 0.75 | ft |  | TP | 0.02 | mg/l
NSH-002 | Sample-Routine | 2021-03-21 | 6:35 | 0.75 | ft |  | TP | 0.03 | mg/l
SUD-005 | Sample-Routine | 2021-03-21 | 6:54 | 0.75 | ft |  | TP | 0.02 | mg/l
SUD-144 | Sample-Routine | 2021-03-21 | 7:08 | 0.75 | ft |  | TP | 0.02 | mg/l
NSH-047 | Sample-Routine | 2021-03-21 | 7:25 | 0.75 | ft |  | TP | 0.03 | mg/l
ABT-026 | Sample-Routine | 2021-03-21 | 7:38 | 0.75 | ft |  | TP | 0.03 | mg/l
RVM-005 | Sample-Routine | 2021-03-21 | 8:05 | 0.75 | ft |  | TP | 0.03 | mg/l
SUD-293 | Sample-Routine | 2021-03-21 | 8:16 | 0.75 | ft |  | TP | 0.01 | mg/l
CND-009 | Sample-Routine | 2021-03-21 | 8:30 | 0.75 | ft |  | TP | 0.03 | mg/l
DAN-013 | Sample-Routine | 2021-03-21 | 8:38 | 0.75 | ft |  | TP | 0.02 | mg/l
ABT-312 | Sample-Routine | 2021-03-21 | 8:57 | 0.25 | ft |  | TP | 0.01 | mg/l
ELZ-004 | Sample-Routine | 2021-03-21 | 9:17 | 0.75 | ft |  | TP | 0.05 | mg/l
HOP-011 | Sample-Routine | 2021-03-21 | 9:23 | 0.75 | ft |  | TP | 0.02 | mg/l
ABT-077 | Sample-Routine | 2021-03-21 | 9:43 | 0.75 | ft |  | TP | 0.04 | mg/l
ABT-301 | Sample-Routine | 2021-03-21 | 9:47 | 0.75 | ft |  | TP | 0.06 | mg/l
HBS-016 | Sample-Routine | 2021-03-31 | 7:14 | 0.75 | ft |  | TP | 0.02 | mg/l
LND-007 | Sample-Routine | 2021-03-31 | 7:31 | 0.75 | ft |  | TP | 0.02 | mg/l
HBS-031 | Sample-Routine | 2021-03-31 | 7:45 | 0.75 | ft |  | TP | 0.01 | mg/l
HBS-057 | Sample-Routine | 2021-03-31 | 8:15 | 0.25 | ft |  | TP | 0.02 | mg/l
HBS-065 | Sample-Routine | 2021-03-31 | 8:45 | 0.75 | ft |  | TP | 0.02 | mg/l
CRN-002 | Sample-Routine | 2021-03-31 | 9:15 | 0.75 | ft |  | TP | BDL | mg/l
HBS-076 | Sample-Routine | 2021-03-31 | 11:15 | 0.75 | ft |  | TP | 0.02 | mg/l
HBS-085 | Sample-Routine | 2021-03-31 | 11:28 | 0.75 | ft |  | TP | 0.02 | mg/l
HBS-095 | Sample-Routine | 2021-03-31 | 11:50 | 0.75 | ft |  | TP | 0.03 | mg/l
SUD-064 | Sample-Routine | 2021-05-16 | 6:20 | 0.75 | ft |  | TP | 0.04 | mg/l
ABT-026 | Sample-Routine | 2021-05-16 | 6:30 | 0.25 | ft |  | TP | 0.05 | mg/l
NSH-047 | Sample-Routine | 2021-05-16 | 6:40 | 0.75 | ft |  | TP | 0.05 | mg/l
SUD-086 | Sample-Routine | 2021-05-16 | 6:50 | 0.75 | ft |  | TP | 0.04 | mg/l
HOP-011 | Sample-Routine | 2021-05-16 | 6:50 | 0.75 | ft |  | TP | 0.05 | mg/l
NSH-002 | Sample-Routine | 2021-05-16 | 6:55 | 0.25 | ft |  | TP | 0.07 | mg/l
ABT-077 | Sample-Routine | 2021-05-16 | 7:15 | 0.25 | ft |  | TP | 0.07 | mg/l
SUD-096 | Sample-Routine | 2021-05-16 | 7:15 | 0.75 | ft |  | TP | 0.05 | mg/l
ABT-301 | Sample-Routine | 2021-05-16 | 7:25 | 0.75 | ft |  | TP | 0.03 | mg/l |  | 0.06
RVM-005 | Sample-Routine | 2021-05-16 | 7:30 | 0.75 | ft |  | TP | 0.06 | mg/l
ELZ-004 | Sample-Routine | 2021-05-16 | 7:40 | 0.25 | ft |  | TP | 0.05 | mg/l
CND-009 | Sample-Routine | 2021-05-16 | 7:50 | 0.75 | ft |  | TP | 0.06 | mg/l
ABT-312 | Sample-Routine | 2021-05-16 | 7:58 | 0.75 | ft |  | TP | 0.02 | mg/l
HBS-016 | Sample-Routine | 2021-05-16 | 8:00 | 0.75 | ft |  | TP | 0.12 | mg/l
DAN-013 | Sample-Routine | 2021-05-16 | 8:15 | 0.25 | ft |  | TP | 0.05 | mg/l
SUD-144 | Sample-Routine | 2021-05-16 | 8:30 | 0.75 | ft |  | TP | 0.06 | mg/l
SUD-005 | Sample-Routine | 2021-05-16 | 8:35 | 0.75 | ft |  | TP | 0.03 | mg/l
SUD-293 | Sample-Routine | 2021-05-16 | 8:40 | 0.75 | ft |  | TP | 0.03 | mg/l
HBS-016 | Sample-Routine | 2021-05-19 | 6:05 | 0.75 | ft |  | TP | 0.08 | mg/l
LND-007 | Sample-Routine | 2021-05-19 | 6:35 | 0.75 | ft |  | TP | 0.04 | mg/l
HBS-031 | Sample-Routine | 2021-05-19 | 7:05 | 0.75 | ft |  | TP | 0.07 | mg/l
HBS-057 | Sample-Routine | 2021-05-19 | 7:35 | 0.25 | ft |  | TP | 0.06 | mg/l
HBS-065 | Sample-Routine | 2021-05-19 | 8:40 | 0.75 | ft |  | TP | 0.09 | mg/l
HBS-076 | Sample-Routine | 2021-05-19 | 9:10 | 0.75 | ft |  | TP | 0.05 | mg/l
HBS-085 | Sample-Routine | 2021-05-19 | 9:45 | 0.75 | ft |  | TP | 0.09 | mg/l
HBS-098 | Sample-Routine | 2021-05-19 | 10:55 | 0.75 | ft |  | TP | 0.11 | mg/l
ABT-062 | Sample-Routine | 2021-06-13 | 6:30 | 0.75 | ft |  | TP | 0.1 | mg/l |  | 0.11 | Q
CND-110 | Sample-Routine | 2021-06-13 | 6:32 | 0.75 | ft |  | TP | 0.09 | mg/l |  | 0.1 | Q
SUD-086 | Sample-Routine | 2021-06-13 | 6:35 | 0.75 | ft |  | TP | 0.15 | mg/l |  |  | Q
HOP-011 | Sample-Routine | 2021-06-13 | 6:40 | 0.75 | ft |  | TP | 0.09 | mg/l |  |  | Q
ABT-237 | Sample-Routine | 2021-06-13 | 6:43 | 0.75 | ft |  | TP | 0.08 | mg/l |  |  | Q
SUD-096 | Sample-Routine | 2021-06-13 | 7:17 | 0.75 | ft |  | TP | 0.09 | mg/l |  |  | Q
ABT-301 | Sample-Routine | 2021-06-13 | 7:18 | 0.75 | ft |  | TP | 0.09 | mg/l |  |  | Q
CND-036 | Sample-Routine | 2021-06-13 | 7:20 | 0.75 | ft |  | TP | 0.14 | mg/l |  | 0.15 | Q
DAN-013 | Sample-Routine | 2021-06-13 | 7:25 | 0.75 | ft |  | TP | 0.09 | mg/l |  |  | Q
RVM-005 | Sample-Routine | 2021-06-13 | 7:40 | 0.75 | ft |  | TP | 0.15 | mg/l |  |  | Q
SUD-064 | Sample-Routine | 2021-06-13 | 7:45 | 0.75 | ft |  | TP | 0.07 | mg/l |  |  | Q
ABT-312 | Sample-Routine | 2021-06-13 | 7:57 | 0.75 | ft |  | TP | 0.03 | mg/l |  |  | Q
CND-009 | Sample-Routine | 2021-06-13 | 8:00 | 0.75 | ft |  | TP | 0.07 | mg/l |  | 0.07 | Q
HBS-016 | Sample-Routine | 2021-06-13 | 8:00 | 0.75 | ft |  | TP | 0.16 | mg/l |  | 0.1 | Q
ABT-144 | Sample-Routine | 2021-06-13 | 8:02 | 0.75 | ft |  | TP | 0.05 | mg/l |  |  | Q
SUD-005 | Sample-Routine | 2021-06-13 | 8:30 | 0.75 | ft |  | TP | 0.07 | mg/l |  |  | Q
SUD-144 | Sample-Routine | 2021-06-13 | 8:33 | 0.75 | ft |  | TP | 0.03 | mg/l |  |  | Q
ELZ-004 | Sample-Routine | 2021-06-13 | 8:47 | 0.75 | ft |  | TP | 0.07 | mg/l |  |  | Q
ABT-026 | Sample-Routine | 2021-06-13 | 9:05 | 0.75 | ft |  | TP | 0.14 | mg/l |  | 0.2 | Q
SUD-236 | Sample-Routine | 2021-06-13 | 9:05 | 0.75 | ft |  | TP | 0.07 | mg/l |  |  | Q
SUD-293 | Sample-Routine | 2021-06-13 | 9:12 | 0.75 | ft |  | TP | 0.11 | mg/l |  |  | Q
ABT-077 | Sample-Routine | 2021-06-13 | 9:15 | 0.75 | ft |  | TP | 0.11 | mg/l |  |  | Q
NSH-002 | Sample-Routine | 2021-06-13 | 9:30 | 0.75 | ft |  | TP | 0.07 | mg/l |  | 0.08 | Q
NSH-047 | Sample-Routine | 2021-06-13 | 10:05 | 0.75 | ft |  | TP | 0.12 | mg/l |  | 0.2 | Q
HBS-016 | Sample-Routine | 2021-06-14 | 7:15 | 0.75 | ft |  | TP | 0.2 | mg/l
LND-007 | Sample-Routine | 2021-06-14 | 7:40 | 0.75 | ft |  | TP | 0.13 | mg/l
HBS-031 | Sample-Routine | 2021-06-14 | 8:10 | 0.75 | ft |  | TP | 0.14 | mg/l
HBS-057 | Sample-Routine | 2021-06-14 | 8:40 | 0.75 | ft |  | TP | 0.2 | mg/l
HBS-065 | Sample-Routine | 2021-06-14 | 10:20 | 0.75 | ft |  | TP | 0.29 | mg/l
HBS-076 | Sample-Routine | 2021-06-14 | 10:45 | 0.75 | ft |  | TP | 0.14 | mg/l
HBS-085 | Sample-Routine | 2021-06-14 | 11:00 | 0.75 | ft |  | TP | 0.17 | mg/l
HBS-098 | Sample-Routine | 2021-06-14 | 11:35 | 0.75 | ft |  | TP | 0.1 | mg/l
ABT-062 | Sample-Routine | 2021-07-11 | 6:14 | 0.75 | ft |  | TP | 0.1 | mg/l
SUD-086 | Sample-Routine | 2021-07-11 | 6:17 | 0.75 | ft |  | TP | 0.13 | mg/l
CND-110 | Sample-Routine | 2021-07-11 | 6:25 | 0.75 | ft |  | TP | 0.08 | mg/l
HOP-011 | Sample-Routine | 2021-07-11 | 6:35 | 0.75 | ft |  | TP | 0.1 | mg/l
ABT-237 | Sample-Routine | 2021-07-11 | 6:40 | 0.75 | ft |  | TP | 0.05 | mg/l |  | 0.04
SUD-096 | Sample-Routine | 2021-07-11 | 6:50 | 0.75 | ft |  | TP | 0.07 | mg/l
ABT-301 | Sample-Routine | 2021-07-11 | 6:56 | 0.75 | ft |  | TP | 0.07 | mg/l
SUD-064 | Sample-Routine | 2021-07-11 | 7:02 | 0.75 | ft |  | TP | 0.05 | mg/l |  | 0.03
DAN-013 | Sample-Routine | 2021-07-11 | 7:15 | 0.75 | ft |  | TP | 0.05 | mg/l |  | 0.02
HBS-016 | Sample-Routine | 2021-07-11 | 7:15 | 0.75 | ft |  | TP | BDL | mg/l | 0.02 | 0.04
HBS-016 | Sample-Routine | 2021-07-12 | 7:15 | 0.75 | ft |  | TP | BDL | mg/l | 0.02 | BDL
HBS-016 | Sample-Routine | 2021-07-13 | 7:15 | 0.75 | ft |  | TP | 0.05 | mg/l | 0.02 | BDL
CND-036 | Sample-Routine | 2021-07-11 | 7:25 | 0.5 | ft |  | TP | 0.12 | mg/l
SUD-005 | Sample-Routine | 2021-07-11 | 7:30 | 0.75 | ft |  | TP | 0.07 | mg/l
ABT-144 | Sample-Routine | 2021-07-11 | 7:45 | 0.75 | ft |  | TP | 0.1 | mg/l
SUD-144 | Sample-Routine | 2021-07-11 | 7:45 | 0.75 | ft |  | TP | 0.14 | mg/l
RVM-005 | Sample-Routine | 2021-07-11 | 7:55 | 0.75 | ft |  | TP | 0.11 | mg/l
ABT-026 | Sample-Routine | 2021-07-11 | 8:14 | 0.75 | ft |  | TP | 0.06 | mg/l
CND-009 | Sample-Routine | 2021-07-11 | 8:15 | 0.75 | ft |  | TP | 0.13 | mg/l
SUD-236 | Sample-Routine | 2021-07-11 | 8:20 | 0.75 | ft |  | TP | 0.09 | mg/l
ELZ-004 | Sample-Routine | 2021-07-11 | 8:30 | 0.75 | ft |  | TP | 0.1 | mg/l
NSH-047 | Sample-Routine | 2021-07-11 | 8:40 | 0.75 | ft |  | TP | 0.07 | mg/l
SUD-293 | Sample-Routine | 2021-07-11 | 8:43 | 0.75 | ft |  | TP | 0.08 | mg/l
ABT-077 | Sample-Routine | 2021-07-11 | 8:55 | 0.75 | ft |  | TP | 0.2 | mg/l
NSH-002 | Sample-Routine | 2021-07-11 | 9:18 | 0.75 | ft |  | TP | 0.08 | mg/l
HBS-016 | Sample-Routine | 2021-07-26 | 5:55 | 0.75 | ft |  | TP | 0.19 | mg/l
LND-007 | Sample-Routine | 2021-07-26 | 6:10 | 0.75 | ft |  | TP | 0.08 | mg/l
HBS-031 | Sample-Routine | 2021-07-26 | 6:30 | 0.75 | ft |  | TP | 0.13 | mg/l
HBS-057 | Sample-Routine | 2021-07-26 | 6:55 | 0.75 | ft |  | TP | 0.1 | mg/l
HBS-065 | Sample-Routine | 2021-07-26 | 7:20 | 0.75 | ft |  | TP | 0.09 | mg/l
HBS-076 | Sample-Routine | 2021-07-26 | 7:45 | 0.75 | ft |  | TP | 0.15 | mg/l
HBS-085 | Sample-Routine | 2021-07-26 | 8:02 | 0.75 | ft |  | TP | 0.1 | mg/l
HBS-098 | Sample-Routine | 2021-07-26 | 8:15 | 0.75 | ft |  | TP | 0.05 | mg/l
ABT-062 | Sample-Routine | 2021-08-15 | 6:15 | 0.75 | ft |  | TP | 0.08 | mg/l
SUD-086 | Sample-Routine | 2021-08-15 | 6:30 | 0.75 | ft |  | TP | 0.1 | mg/l
CND-110 | Sample-Routine | 2021-08-15 | 6:36 | 0.75 | ft |  | TP | 0.07 | mg/l
HOP-011 | Sample-Routine | 2021-08-15 | 6:45 | 0.75 | ft |  | TP | 0.07 | mg/l
ABT-237 | Sample-Routine | 2021-08-15 | 6:50 | 0.75 | ft |  | TP | 0.04 | mg/l |  |  | Q
SUD-064 | Sample-Routine | 2021-08-15 | 7:00 | 0.75 | ft |  | TP | 0.1 | mg/l
SUD-096 | Sample-Routine | 2021-08-15 | 7:00 | 0.75 | ft |  | TP | 0.13 | mg/l
ABT-301 | Sample-Routine | 2021-08-15 | 7:10 | 0.75 | ft |  | TP | 0.05 | mg/l
DAN-013 | Sample-Routine | 2021-08-15 | 7:17 | 0.75 | ft |  | TP | 0.04 | mg/l |  |  | Q
CND-036 | Sample-Routine | 2021-08-15 | 7:20 | 0.75 | ft |  | TP | 0.07 | mg/l
SUD-005 | Sample-Routine | 2021-08-15 | 7:35 | 0.75 | ft |  | TP | 0.09 | mg/l
ABT-144 | Sample-Routine | 2021-08-15 | 7:40 | 0.75 | ft |  | TP | 0.03 | mg/l |  |  | Q
HBS-016 | Sample-Routine | 2021-08-15 | 7:40 | 0.75 | ft |  | TP | 0.14 | mg/l
RVM-005 | Sample-Routine | 2021-08-15 | 7:50 | 0.75 | ft |  | TP | 0.09 | mg/l
ABT-312 | Sample-Routine | 2021-08-15 | 7:50 | 0.5 | ft |  | TP | 0.04 | mg/l
ELZ-004 | Sample-Routine | 2021-08-15 | 7:56 | 0.75 | ft |  | TP | 0.05 | mg/l |  |  | Q
ABT-026 | Sample-Routine | 2021-08-15 | 8:05 | 0.75 | ft |  | TP | 0.05 | mg/l
ABT-077 | Sample-Routine | 2021-08-15 | 8:15 | 0.75 | ft |  | TP | 0.04 | mg/l |  |  | Q
SUD-144 | Sample-Routine | 2021-08-15 | 8:18 | 0.75 | ft |  | TP | 0.05 | mg/l
CND-009 | Sample-Routine | 2021-08-15 | 8:20 | 0.75 | ft |  | TP | 0.09 | mg/l
SUD-293 | Sample-Routine | 2021-08-15 | 8:35 | 0.75 | ft |  | TP | 0.14 | mg/l
NSH-047 | Sample-Routine | 2021-08-15 | 8:45 | 0.75 | ft |  | TP | 0.06 | mg/l
SUD-236 | Sample-Routine | 2021-08-15 | 9:10 | 0.75 | ft |  | TP | 0.07 | mg/l
NSH-002 | Sample-Routine | 2021-08-15 | 9:25 | 0.75 | ft |  | TP | 0.15 | mg/l
HBS-016 | Sample-Routine | 2021-08-16 | 6:48 | 0.75 | ft |  | TP | 0.09 | mg/l
LND-007 | Sample-Routine | 2021-08-16 | 7:15 | 0.75 | ft |  | TP | 0.12 | mg/l
HBS-031 | Sample-Routine | 2021-08-16 | 7:45 | 0.75 | ft |  | TP | 0.09 | mg/l
HBS-057 | Sample-Routine | 2021-08-16 | 8:15 | 0.75 | ft |  | TP | 0.19 | mg/l
HBS-065 | Sample-Routine | 2021-08-16 | 8:30 | 0.75 | ft |  | TP | 0.12 | mg/l
HBS-076 | Sample-Routine | 2021-08-16 | 8:55 | 0.75 | ft |  | TP | 0.18 | mg/l
HBS-085 | Sample-Routine | 2021-08-16 | 9:10 | 0.5 | ft |  | TP | 0.14 | mg/l
HBS-098 | Sample-Routine | 2021-08-16 | 9:25 | 0.5 | ft |  | TP | 0.08 | mg/l
NSH-047 | Sample-Routine | 2021-09-12 | 6:50 | 0.75 | ft |  | TP | 0.06 | mg/l
ABT-077 | Sample-Routine | 2021-09-12 | 6:54 | 0.75 | ft |  | TP | 0.05 | mg/l
SUD-064 | Sample-Routine | 2021-09-12 | 7:12 | 0.75 | ft |  | TP | 0.05 | mg/l
HOP-011 | Sample-Routine | 2021-09-12 | 7:15 | 0.75 | ft |  | TP | 0.04 | mg/l
ELZ-004 | Sample-Routine | 2021-09-12 | 7:33 | 0.75 | ft |  | TP | 0.03 | mg/l
SUD-086 | Sample-Routine | 2021-09-12 | 7:38 | 0.75 | ft |  | TP | 0.05 | mg/l
ABT-301 | Sample-Routine | 2021-09-12 | 7:40 | 0.75 | ft |  | TP | 0.02 | mg/l
RVM-005 | Sample-Routine | 2021-09-12 | 8:00 | 0.75 | ft |  | TP | 0.05 | mg/l
SUD-096 | Sample-Routine | 2021-09-12 | 8:05 | 0.75 | ft |  | TP | 0.04 | mg/l
ABT-312 | Sample-Routine | 2021-09-12 | 8:10 | 0.75 | ft |  | TP | 0.02 | mg/l
CND-009 | Sample-Routine | 2021-09-12 | 8:20 | 0.75 | ft |  | TP | 0.06 | mg/l
DAN-013 | Sample-Routine | 2021-09-12 | 8:24 | 0.75 | ft |  | TP | 0.03 | mg/l
HBS-016 | Sample-Routine | 2021-09-12 | 8:36 | 0.75 | ft |  | TP | 0.07 | mg/l
SUD-144 | Sample-Routine | 2021-09-12 | 9:06 | 0.75 | ft |  | TP | 0.03 | mg/l
SUD-005 | Sample-Routine | 2021-09-12 | 9:10 | 0.75 | ft |  | TP | 0.05 | mg/l
ABT-026 | Sample-Routine | 2021-09-12 | 9:13 | 0.75 | ft |  | TP | 0.05 | mg/l
SUD-293 | Sample-Routine | 2021-09-12 | 9:15 | 0.75 | ft |  | TP | 0.05 | mg/l
NSH-002 | Sample-Routine | 2021-09-12 | 9:35 | 0.75 | ft |  | TP | 0.04 | mg/l
HBS-057 | Sample-Routine | 2021-09-14 | 5:55 | 0.5 | ft |  | TP | 0.1 | mg/l
HBS-016 | Sample-Routine | 2021-09-14 | 6:30 | 0.75 | ft |  | TP | 0.07 | mg/l
LND-007 | Sample-Routine | 2021-09-14 | 6:50 | 0.75 | ft |  | TP | 0.05 | mg/l
HBS-031 | Sample-Routine | 2021-09-14 | 7:15 | 0.75 | ft |  | TP | 0.08 | mg/l
HBS-065 | Sample-Routine | 2021-09-14 | 8:10 | 0.75 | ft |  | TP | 0.07 | mg/l
HBS-076 | Sample-Routine | 2021-09-14 | 8:30 | 0.75 | ft |  | TP | 0.08 | mg/l
HBS-085 | Sample-Routine | 2021-09-14 | 8:45 | 0.75 | ft |  | TP | 0.1 | mg/l
HBS-098 | Sample-Routine | 2021-09-14 | 9:00 | 0.75 | ft |  | TP | 0.05 | mg/l
SUD-005 | Sample-Routine | 2021-11-14 | 7:15 | 0.75 | ft |  | TP | 0.04 | mg/l
HBS-016 | Sample-Routine | 2021-11-14 | 7:25 | 0.75 | ft |  | TP | 0.04 | mg/l
HOP-011 | Sample-Routine | 2021-11-14 | 7:40 | 0.75 | ft |  | TP | 0.03 | mg/l
ABT-026 | Sample-Routine | 2021-11-14 | 7:45 | 0.75 | ft |  | TP | 0.04 | mg/l
SUD-144 | Sample-Routine | 2021-11-14 | 7:50 | 0.75 | ft |  | TP | 0.03 | mg/l
NSH-047 | Sample-Routine | 2021-11-14 | 8:15 | 0.5 | ft |  | TP | 0.03 | mg/l
ABT-301 | Sample-Routine | 2021-11-14 | 8:20 | 0.75 | ft |  | TP | 0.09 | mg/l
DAN-013 | Sample-Routine | 2021-11-14 | 8:40 | 0.75 | ft |  | TP | 0.02 | mg/l
ABT-312 | Sample-Routine | 2021-11-14 | 8:50 | 0.75 | ft |  | TP | 0.02 | mg/l
RVM-005 | Sample-Routine | 2021-11-14 | 9:00 | 0.75 | ft |  | TP | 0.04 | mg/l
ELZ-004 | Sample-Routine | 2021-11-14 | 9:10 | 0.75 | ft |  | TP | 0.03 | mg/l
SUD-293 | Sample-Routine | 2021-11-14 | 9:16 | 0.75 | ft |  | TP | 0.02 | mg/l
CND-009 | Sample-Routine | 2021-11-14 | 9:20 | 0.5 | ft |  | TP | 0.04 | mg/l
ABT-077 | Sample-Routine | 2021-11-14 | 9:35 | 0.75 | ft |  | TP | 0.04 | mg/l
NSH-002 | Sample-Routine | 2021-11-14 | 10:05 | 0.5 | ft |  | TP | 0.04 | mg/l
HBS-016 | Sample-Routine | 2021-01-14 | 9:22 | 0.75 | ft |  | TSS | 1 | mg/l
LND-007 | Sample-Routine | 2021-01-14 | 9:50 | 0.75 | ft |  | TSS | BDL | mg/l
HBS-031 | Sample-Routine | 2021-01-14 | 10:05 | 0.75 | ft |  | TSS | 4 | mg/l
HBS-057 | Sample-Routine | 2021-01-14 | 10:30 | 0.75 | ft |  | TSS | BDL | mg/l
HBS-065 | Sample-Routine | 2021-01-14 | 10:40 | 0.75 | ft |  | TSS | 2 | mg/l
CRN-002 | Sample-Routine | 2021-01-14 | 11:30 | 0.75 | ft |  | TSS | BDL | mg/l
HBS-076 | Sample-Routine | 2021-01-14 | 11:58 | 0.75 | ft |  | TSS | BDL | mg/l
HBS-085 | Sample-Routine | 2021-01-14 | 12:10 | 0.75 | ft |  | TSS | 2 | mg/l
HBS-095 | Sample-Routine | 2021-01-14 | 12:20 | 0.5 | ft |  | TSS | 2 | mg/l
HBS-016 | Sample-Routine | 2021-02-15 | 8:50 | 0.75 | ft |  | TSS | BDL | mg/l
LND-007 | Sample-Routine | 2021-02-15 | 9:16 | 0.75 | ft |  | TSS | BDL | mg/l
HBS-031 | Sample-Routine | 2021-02-15 | 9:36 | 0.75 | ft |  | TSS | 4 | mg/l
HBS-057 | Sample-Routine | 2021-02-15 | 10:10 | 0.75 | ft |  | TSS | 1 | mg/l
HBS-065 | Sample-Routine | 2021-02-15 | 10:50 | 0.75 | ft |  | TSS | 2 | mg/l
CRN-002 | Sample-Routine | 2021-02-15 | 11:40 | 0.75 | ft |  | TSS | BDL | mg/l
HBS-076 | Sample-Routine | 2021-02-15 | 12:10 | 0.75 | ft |  | TSS | 2 | mg/l
HBS-085 | Sample-Routine | 2021-02-15 | 12:20 | 0.75 | ft |  | TSS | 54 | mg/l
HBS-095 | Sample-Routine | 2021-02-15 | 12:35 | 0.75 | ft |  | TSS | 2 | mg/l
NSH-002 | Sample-Routine | 2021-03-21 | 6:35 | 0.75 | ft |  | TSS | BDL | mg/l
SUD-005 | Sample-Routine | 2021-03-21 | 6:54 | 0.75 | ft |  | TSS | 2 | mg/l
SUD-144 | Sample-Routine | 2021-03-21 | 7:08 | 0.75 | ft |  | TSS | 1 | mg/l
NSH-047 | Sample-Routine | 2021-03-21 | 7:25 | 0.75 | ft |  | TSS | BDL | mg/l
ABT-026 | Sample-Routine | 2021-03-21 | 7:38 | 0.75 | ft |  | TSS | 2 | mg/l
RVM-005 | Sample-Routine | 2021-03-21 | 8:05 | 0.75 | ft |  | TSS | 2 | mg/l
SUD-293 | Sample-Routine | 2021-03-21 | 8:16 | 0.75 | ft |  | TSS | 1 | mg/l
CND-009 | Sample-Routine | 2021-03-21 | 8:30 | 0.75 | ft |  | TSS | 2 | mg/l
DAN-013 | Sample-Routine | 2021-03-21 | 8:38 | 0.75 | ft |  | TSS | BDL | mg/l
ABT-312 | Sample-Routine | 2021-03-21 | 8:57 | 0.25 | ft |  | TSS | BDL | mg/l
ELZ-004 | Sample-Routine | 2021-03-21 | 9:17 | 0.75 | ft |  | TSS | BDL | mg/l
HOP-011 | Sample-Routine | 2021-03-21 | 9:23 | 0.75 | ft |  | TSS | BDL | mg/l
ABT-077 | Sample-Routine | 2021-03-21 | 9:43 | 0.75 | ft |  | TSS | 2 | mg/l
ABT-301 | Sample-Routine | 2021-03-21 | 9:47 | 0.75 | ft |  | TSS | 2 | mg/l
HBS-016 | Sample-Routine | 2021-03-31 | 7:14 | 0.75 | ft |  | TSS | 2 | mg/l
LND-007 | Sample-Routine | 2021-03-31 | 7:31 | 0.75 | ft |  | TSS | 1 | mg/l
HBS-031 | Sample-Routine | 2021-03-31 | 7:45 | 0.75 | ft |  | TSS | 2 | mg/l
HBS-057 | Sample-Routine | 2021-03-31 | 8:15 | 0.25 | ft |  | TSS | 1 | mg/l
HBS-065 | Sample-Routine | 2021-03-31 | 8:45 | 0.75 | ft |  | TSS | 2 | mg/l
CRN-002 | Sample-Routine | 2021-03-31 | 9:15 | 0.75 | ft |  | TSS | BDL | mg/l
HBS-076 | Sample-Routine | 2021-03-31 | 11:15 | 0.75 | ft |  | TSS | 2 | mg/l
HBS-085 | Sample-Routine | 2021-03-31 | 11:28 | 0.75 | ft |  | TSS | 3 | mg/l
HBS-095 | Sample-Routine | 2021-03-31 | 11:50 | 0.75 | ft |  | TSS | 5 | mg/l
SUD-064 | Sample-Routine | 2021-05-16 | 6:20 | 0.75 | ft |  | TSS | 3 | mg/l
ABT-026 | Sample-Routine | 2021-05-16 | 6:30 | 0.25 | ft |  | TSS | 5 | mg/l
NSH-047 | Sample-Routine | 2021-05-16 | 6:40 | 0.75 | ft |  | TSS | 2 | mg/l
SUD-086 | Sample-Routine | 2021-05-16 | 6:50 | 0.75 | ft |  | TSS | 4 | mg/l
HOP-011 | Sample-Routine | 2021-05-16 | 6:50 | 0.75 | ft |  | TSS | 3 | mg/l
NSH-002 | Sample-Routine | 2021-05-16 | 6:55 | 0.25 | ft |  | TSS | 1 | mg/l
ABT-077 | Sample-Routine | 2021-05-16 | 7:15 | 0.25 | ft |  | TSS | 4 | mg/l
SUD-096 | Sample-Routine | 2021-05-16 | 7:15 | 0.75 | ft |  | TSS | 3 | mg/l
ABT-301 | Sample-Routine | 2021-05-16 | 7:25 | 0.75 | ft |  | TSS | 2 | mg/l
RVM-005 | Sample-Routine | 2021-05-16 | 7:30 | 0.75 | ft |  | TSS | 4 | mg/l
ELZ-004 | Sample-Routine | 2021-05-16 | 7:40 | 0.25 | ft |  | TSS | 3 | mg/l
CND-009 | Sample-Routine | 2021-05-16 | 7:50 | 0.75 | ft |  | TSS | 6 | mg/l
ABT-312 | Sample-Routine | 2021-05-16 | 7:58 | 0.75 | ft |  | TSS | 2 | mg/l
HBS-016 | Sample-Routine | 2021-05-16 | 8:00 | 0.75 | ft |  | TSS | 2 | mg/l
DAN-013 | Sample-Routine | 2021-05-16 | 8:15 | 0.25 | ft |  | TSS | 3 | mg/l
SUD-144 | Sample-Routine | 2021-05-16 | 8:30 | 0.75 | ft |  | TSS | 2 | mg/l
SUD-005 | Sample-Routine | 2021-05-16 | 8:35 | 0.75 | ft |  | TSS | 5 | mg/l
SUD-293 | Sample-Routine | 2021-05-16 | 8:40 | 0.75 | ft |  | TSS | 4 | mg/l
HBS-016 | Sample-Routine | 2021-05-19 | 6:05 | 0.75 | ft |  | TSS | 6 | mg/l
LND-007 | Sample-Routine | 2021-05-19 | 6:35 | 0.75 | ft |  | TSS | 4 | mg/l
HBS-031 | Sample-Routine | 2021-05-19 | 7:05 | 0.75 | ft |  | TSS | 3 | mg/l
HBS-057 | Sample-Routine | 2021-05-19 | 7:35 | 0.25 | ft |  | TSS | 4 | mg/l
HBS-065 | Sample-Routine | 2021-05-19 | 8:40 | 0.75 | ft |  | TSS | 7 | mg/l
HBS-076 | Sample-Routine | 2021-05-19 | 9:10 | 0.75 | ft |  | TSS | 3 | mg/l
HBS-085 | Sample-Routine | 2021-05-19 | 9:45 | 0.75 | ft |  | TSS | 2 | mg/l
HBS-098 | Sample-Routine | 2021-05-19 | 10:55 | 0.75 | ft |  | TSS | 3 | mg/l
ABT-062 | Sample-Routine | 2021-06-13 | 6:30 | 0.75 | ft |  | TSS | 3 | mg/l
CND-110 | Sample-Routine | 2021-06-13 | 6:32 | 0.75 | ft |  | TSS | 4 | mg/l
SUD-086 | Sample-Routine | 2021-06-13 | 6:35 | 0.75 | ft |  | TSS | 2 | mg/l
HOP-011 | Sample-Routine | 2021-06-13 | 6:40 | 0.75 | ft |  | TSS | BDL | mg/l
ABT-237 | Sample-Routine | 2021-06-13 | 6:43 | 0.75 | ft |  | TSS | 4 | mg/l
SUD-096 | Sample-Routine | 2021-06-13 | 7:17 | 0.75 | ft |  | TSS | 2 | mg/l
ABT-301 | Sample-Routine | 2021-06-13 | 7:18 | 0.75 | ft |  | TSS | BDL | mg/l
CND-036 | Sample-Routine | 2021-06-13 | 7:20 | 0.75 | ft |  | TSS | 4 | mg/l
DAN-013 | Sample-Routine | 2021-06-13 | 7:25 | 0.75 | ft |  | TSS | 2 | mg/l
RVM-005 | Sample-Routine | 2021-06-13 | 7:40 | 0.75 | ft |  | TSS | 4 | mg/l
SUD-064 | Sample-Routine | 2021-06-13 | 7:45 | 0.75 | ft |  | TSS | BDL | mg/l
ABT-312 | Sample-Routine | 2021-06-13 | 7:57 | 0.75 | ft |  | TSS | BDL | mg/l
CND-009 | Sample-Routine | 2021-06-13 | 8:00 | 0.75 | ft |  | TSS | 6 | mg/l
HBS-016 | Sample-Routine | 2021-06-13 | 8:00 | 0.75 | ft |  | TSS | 2 | mg/l
ABT-144 | Sample-Routine | 2021-06-13 | 8:02 | 0.75 | ft |  | TSS | 2 | mg/l
SUD-005 | Sample-Routine | 2021-06-13 | 8:30 | 0.75 | ft |  | TSS | 4 | mg/l
SUD-144 | Sample-Routine | 2021-06-13 | 8:33 | 0.75 | ft |  | TSS | 2 | mg/l
ELZ-004 | Sample-Routine | 2021-06-13 | 8:47 | 0.75 | ft |  | TSS | 2 | mg/l
ABT-026 | Sample-Routine | 2021-06-13 | 9:05 | 0.75 | ft |  | TSS | 2 | mg/l
SUD-236 | Sample-Routine | 2021-06-13 | 9:05 | 0.75 | ft |  | TSS | 1 | mg/l
SUD-293 | Sample-Routine | 2021-06-13 | 9:12 | 0.75 | ft |  | TSS | 2 | mg/l
ABT-077 | Sample-Routine | 2021-06-13 | 9:15 | 0.75 | ft |  | TSS | 4 | mg/l
NSH-002 | Sample-Routine | 2021-06-13 | 9:30 | 0.75 | ft |  | TSS | 2 | mg/l
NSH-047 | Sample-Routine | 2021-06-13 | 10:05 | 0.75 | ft |  | TSS | 2 | mg/l
HBS-016 | Sample-Routine | 2021-06-14 | 7:15 | 0.75 | ft |  | TSS | 4 | mg/l
LND-007 | Sample-Routine | 2021-06-14 | 7:40 | 0.75 | ft |  | TSS | 1 | mg/l
HBS-031 | Sample-Routine | 2021-06-14 | 8:10 | 0.75 | ft |  | TSS | BDL | mg/l
HBS-057 | Sample-Routine | 2021-06-14 | 8:40 | 0.75 | ft |  | TSS | 2 | mg/l
HBS-065 | Sample-Routine | 2021-06-14 | 10:20 | 0.75 | ft |  | TSS | 3 | mg/l
HBS-076 | Sample-Routine | 2021-06-14 | 10:45 | 0.75 | ft |  | TSS | 2 | mg/l
HBS-085 | Sample-Routine | 2021-06-14 | 11:00 | 0.75 | ft |  | TSS | 6 | mg/l
HBS-098 | Sample-Routine | 2021-06-14 | 11:35 | 0.75 | ft |  | TSS | 8 | mg/l
ABT-062 | Sample-Routine | 2021-07-11 | 6:14 | 0.75 | ft |  | TSS | 7 | mg/l
SUD-086 | Sample-Routine | 2021-07-11 | 6:17 | 0.75 | ft |  | TSS | 4 | mg/l
CND-110 | Sample-Routine | 2021-07-11 | 6:25 | 0.75 | ft |  | TSS | 4 | mg/l
HOP-011 | Sample-Routine | 2021-07-11 | 6:35 | 0.75 | ft |  | TSS | 2 | mg/l
ABT-237 | Sample-Routine | 2021-07-11 | 6:40 | 0.75 | ft |  | TSS | 2 | mg/l
SUD-096 | Sample-Routine | 2021-07-11 | 6:50 | 0.75 | ft |  | TSS | 2 | mg/l
ABT-301 | Sample-Routine | 2021-07-11 | 6:56 | 0.75 | ft |  | TSS | 1 | mg/l
SUD-064 | Sample-Routine | 2021-07-11 | 7:02 | 0.75 | ft |  | TSS | 2 | mg/l
DAN-013 | Sample-Routine | 2021-07-11 | 7:15 | 0.75 | ft |  | TSS | 4 | mg/l
HBS-016 | Sample-Routine | 2021-07-11 | 7:15 | 0.75 | ft |  | TSS | 1 | mg/l
CND-036 | Sample-Routine | 2021-07-11 | 7:25 | 0.5 | ft |  | TSS | 7 | mg/l
SUD-005 | Sample-Routine | 2021-07-11 | 7:30 | 0.75 | ft |  | TSS | 2 | mg/l
ABT-144 | Sample-Routine | 2021-07-11 | 7:45 | 0.75 | ft |  | TSS | 7 | mg/l
SUD-144 | Sample-Routine | 2021-07-11 | 7:45 | 0.75 | ft |  | TSS | 13 | mg/l
RVM-005 | Sample-Routine | 2021-07-11 | 7:55 | 0.75 | ft |  | TSS | 10 | mg/l
ABT-026 | Sample-Routine | 2021-07-11 | 8:14 | 0.75 | ft |  | TSS | 5 | mg/l
CND-009 | Sample-Routine | 2021-07-11 | 8:15 | 0.75 | ft |  | TSS | 8 | mg/l
SUD-236 | Sample-Routine | 2021-07-11 | 8:20 | 0.75 | ft |  | TSS | 5 | mg/l
ELZ-004 | Sample-Routine | 2021-07-11 | 8:30 | 0.75 | ft |  | TSS | 2 | mg/l
NSH-047 | Sample-Routine | 2021-07-11 | 8:40 | 0.75 | ft |  | TSS | 2 | mg/l
SUD-293 | Sample-Routine | 2021-07-11 | 8:43 | 0.75 | ft |  | TSS | 5 | mg/l
ABT-077 | Sample-Routine | 2021-07-11 | 8:55 | 0.75 | ft |  | TSS | 10 | mg/l
NSH-002 | Sample-Routine | 2021-07-11 | 9:18 | 0.75 | ft |  | TSS | 2 | mg/l
HBS-016 | Sample-Routine | 2021-07-26 | 5:55 | 0.75 | ft |  | TSS | 10 | mg/l
LND-007 | Sample-Routine | 2021-07-26 | 6:10 | 0.75 | ft |  | TSS | 4 | mg/l
HBS-031 | Sample-Routine | 2021-07-26 | 6:30 | 0.75 | ft |  | TSS | 6 | mg/l
HBS-057 | Sample-Routine | 2021-07-26 | 6:55 | 0.75 | ft |  | TSS | 4 | mg/l
HBS-065 | Sample-Routine | 2021-07-26 | 7:20 | 0.75 | ft |  | TSS | 5 | mg/l
HBS-076 | Sample-Routine | 2021-07-26 | 7:45 | 0.75 | ft |  | TSS | 7 | mg/l
HBS-085 | Sample-Routine | 2021-07-26 | 8:02 | 0.75 | ft |  | TSS | 6 | mg/l
HBS-098 | Sample-Routine | 2021-07-26 | 8:15 | 0.75 | ft |  | TSS | 3 | mg/l
ABT-062 | Sample-Routine | 2021-08-15 | 6:15 | 0.75 | ft |  | TSS | 4 | mg/l
SUD-086 | Sample-Routine | 2021-08-15 | 6:30 | 0.75 | ft |  | TSS | 8 | mg/l
CND-110 | Sample-Routine | 2021-08-15 | 6:36 | 0.75 | ft |  | TSS | 5 | mg/l
HOP-011 | Sample-Routine | 2021-08-15 | 6:45 | 0.75 | ft |  | TSS | 11 | mg/l
ABT-237 | Sample-Routine | 2021-08-15 | 6:50 | 0.75 | ft |  | TSS | 10 | mg/l
SUD-064 | Sample-Routine | 2021-08-15 | 7:00 | 0.75 | ft |  | TSS | 4 | mg/l
SUD-096 | Sample-Routine | 2021-08-15 | 7:00 | 0.75 | ft |  | TSS | 11 | mg/l
ABT-301 | Sample-Routine | 2021-08-15 | 7:10 | 0.75 | ft |  | TSS | 2 | mg/l
DAN-013 | Sample-Routine | 2021-08-15 | 7:17 | 0.75 | ft |  | TSS | 2 | mg/l
CND-036 | Sample-Routine | 2021-08-15 | 7:20 | 0.75 | ft |  | TSS | 6 | mg/l
SUD-005 | Sample-Routine | 2021-08-15 | 7:35 | 0.75 | ft |  | TSS | 4 | mg/l
ABT-144 | Sample-Routine | 2021-08-15 | 7:40 | 0.75 | ft |  | TSS | 1 | mg/l
HBS-016 | Sample-Routine | 2021-08-15 | 7:40 | 0.75 | ft |  | TSS | 5 | mg/l
RVM-005 | Sample-Routine | 2021-08-15 | 7:50 | 0.75 | ft |  | TSS | 2 | mg/l
ABT-312 | Sample-Routine | 2021-08-15 | 7:50 | 0.5 | ft |  | TSS | 2 | mg/l
ELZ-004 | Sample-Routine | 2021-08-15 | 7:56 | 0.75 | ft |  | TSS | 2 | mg/l
ABT-026 | Sample-Routine | 2021-08-15 | 8:05 | 0.75 | ft |  | TSS | BDL | mg/l
ABT-077 | Sample-Routine | 2021-08-15 | 8:15 | 0.75 | ft |  | TSS | 2 | mg/l
SUD-144 | Sample-Routine | 2021-08-15 | 8:18 | 0.75 | ft |  | TSS | 1 | mg/l
CND-009 | Sample-Routine | 2021-08-15 | 8:20 | 0.75 | ft |  | TSS | 4 | mg/l
SUD-293 | Sample-Routine | 2021-08-15 | 8:35 | 0.75 | ft |  | TSS | 6 | mg/l
NSH-047 | Sample-Routine | 2021-08-15 | 8:45 | 0.75 | ft |  | TSS | 3 | mg/l
SUD-236 | Sample-Routine | 2021-08-15 | 9:10 | 0.75 | ft |  | TSS | 1 | mg/l
NSH-002 | Sample-Routine | 2021-08-15 | 9:25 | 0.75 | ft |  | TSS | 1 | mg/l
HBS-016 | Sample-Routine | 2021-08-16 | 6:48 | 0.75 | ft |  | TSS | 5 | mg/l
LND-007 | Sample-Routine | 2021-08-16 | 7:15 | 0.75 | ft |  | TSS | 11 | mg/l
HBS-031 | Sample-Routine | 2021-08-16 | 7:45 | 0.75 | ft |  | TSS | 3 | mg/l
HBS-057 | Sample-Routine | 2021-08-16 | 8:15 | 0.75 | ft |  | TSS | 57 | mg/l
HBS-065 | Sample-Routine | 2021-08-16 | 8:30 | 0.75 | ft |  | TSS | 5 | mg/l
HBS-076 | Sample-Routine | 2021-08-16 | 8:55 | 0.75 | ft |  | TSS | 6 | mg/l
HBS-085 | Sample-Routine | 2021-08-16 | 9:10 | 0.5 | ft |  | TSS | 4 | mg/l
HBS-098 | Sample-Routine | 2021-08-16 | 9:25 | 0.5 | ft |  | TSS | 4 | mg/l
ABT-077 | Sample-Routine | 2021-09-12 | 6:54 | 0.75 | ft |  | TSS | 5 | mg/l
SUD-064 | Sample-Routine | 2021-09-12 | 7:12 | 0.75 | ft |  | TSS | 2 | mg/l
HOP-011 | Sample-Routine | 2021-09-12 | 7:15 | 0.75 | ft |  | TSS | 2 | mg/l
ELZ-004 | Sample-Routine | 2021-09-12 | 7:33 | 0.75 | ft |  | TSS | 3 | mg/l
SUD-086 | Sample-Routine | 2021-09-12 | 7:38 | 0.75 | ft |  | TSS | 3 | mg/l
ABT-301 | Sample-Routine | 2021-09-12 | 7:40 | 0.75 | ft |  | TSS | 2 | mg/l
RVM-005 | Sample-Routine | 2021-09-12 | 8:00 | 0.75 | ft |  | TSS | 5 | mg/l
SUD-096 | Sample-Routine | 2021-09-12 | 8:05 | 0.75 | ft |  | TSS | 3 | mg/l
ABT-312 | Sample-Routine | 2021-09-12 | 8:10 | 0.75 | ft |  | TSS | 2 | mg/l
CND-009 | Sample-Routine | 2021-09-12 | 8:20 | 0.75 | ft |  | TSS | 6 | mg/l
DAN-013 | Sample-Routine | 2021-09-12 | 8:24 | 0.75 | ft |  | TSS | 1 | mg/l
HBS-016 | Sample-Routine | 2021-09-12 | 8:36 | 0.75 | ft |  | TSS | 1 | mg/l
SUD-144 | Sample-Routine | 2021-09-12 | 9:06 | 0.75 | ft |  | TSS | 3 | mg/l
SUD-005 | Sample-Routine | 2021-09-12 | 9:10 | 0.75 | ft |  | TSS | 4 | mg/l
ABT-026 | Sample-Routine | 2021-09-12 | 9:13 | 0.75 | ft |  | TSS | 4 | mg/l
SUD-293 | Sample-Routine | 2021-09-12 | 9:15 | 0.75 | ft |  | TSS | 4 | mg/l
NSH-002 | Sample-Routine | 2021-09-12 | 9:35 | 0.75 | ft |  | TSS | 1 | mg/l
HBS-057 | Sample-Routine | 2021-09-14 | 5:55 | 0.5 | ft |  | TSS | 14 | mg/l
HBS-016 | Sample-Routine | 2021-09-14 | 6:30 | 0.75 | ft |  | TSS | 4 | mg/l
LND-007 | Sample-Routine | 2021-09-14 | 6:50 | 0.75 | ft |  | TSS | 2 | mg/l
HBS-031 | Sample-Routine | 2021-09-14 | 7:15 | 0.75 | ft |  | TSS | 4 | mg/l
HBS-065 | Sample-Routine | 2021-09-14 | 8:10 | 0.75 | ft |  | TSS | 2 | mg/l
HBS-076 | Sample-Routine | 2021-09-14 | 8:30 | 0.75 | ft |  | TSS | 5 | mg/l
HBS-085 | Sample-Routine | 2021-09-14 | 8:45 | 0.75 | ft |  | TSS | 5 | mg/l
HBS-098 | Sample-Routine | 2021-09-14 | 9:00 | 0.75 | ft |  | TSS | 3 | mg/l
SUD-005 | Sample-Routine | 2021-11-14 | 7:15 | 0.75 | ft |  | TSS | 4 | mg/l
HBS-016 | Sample-Routine | 2021-11-14 | 7:25 | 0.75 | ft |  | TSS | BDL | mg/l
HOP-011 | Sample-Routine | 2021-11-14 | 7:40 | 0.75 | ft |  | TSS | 1 | mg/l
ABT-026 | Sample-Routine | 2021-11-14 | 7:45 | 0.75 | ft |  | TSS | 2 | mg/l
SUD-144 | Sample-Routine | 2021-11-14 | 7:50 | 0.75 | ft |  | TSS | 3 | mg/l
NSH-047 | Sample-Routine | 2021-11-14 | 8:15 | 0.5 | ft |  | TSS | 2 | mg/l
ABT-301 | Sample-Routine | 2021-11-14 | 8:20 | 0.75 | ft |  | TSS | 1 | mg/l
DAN-013 | Sample-Routine | 2021-11-14 | 8:40 | 0.75 | ft |  | TSS | BDL | mg/l
ABT-312 | Sample-Routine | 2021-11-14 | 8:50 | 0.75 | ft |  | TSS | BDL | mg/l
RVM-005 | Sample-Routine | 2021-11-14 | 9:00 | 0.75 | ft |  | TSS | 3 | mg/l
ELZ-004 | Sample-Routine | 2021-11-14 | 9:10 | 0.75 | ft |  | TSS | 1 | mg/l
SUD-293 | Sample-Routine | 2021-11-14 | 9:16 | 0.75 | ft |  | TSS | BDL | mg/l
CND-009 | Sample-Routine | 2021-11-14 | 9:20 | 0.5 | ft |  | TSS | 3 | mg/l
ABT-077 | Sample-Routine | 2021-11-14 | 9:35 | 0.75 | ft |  | TSS | 1 | mg/l
NSH-002 | Sample-Routine | 2021-11-14 | 10:05 | 0.5 | ft |  | TSS | 2 | mg/l
ABT-062 | Quality Control Sample-Field Blank | 2021-07-11 | 6:14 | 0.75 | ft |  | Ammonia | 0.2 | mg/l
ABT-237 | Quality Control Sample-Field Blank | 2021-07-11 | 6:40 | 0.75 | ft |  | Ammonia | BDL | mg/l
ABT-301 | Quality Control Sample-Field Blank | 2021-07-11 | 6:56 | 0.75 | ft |  | Ammonia | 0.1 | mg/l
DAN-013 | Quality Control Sample-Field Blank | 2021-07-11 | 7:15 | 0.75 | ft |  | Ammonia | BDL | mg/l
CND-036 | Quality Control Sample-Field Blank | 2021-07-11 | 7:25 | 0.5 | ft |  | Ammonia | 0.02 | mg/l
ABT-144 | Quality Control Sample-Field Blank | 2021-07-11 | 7:45 | 0.75 | ft |  | Ammonia | BDL | mg/l
ABT-026 | Quality Control Sample-Field Blank | 2021-07-11 | 8:14 | 0.75 | ft |  | Ammonia | BDL | mg/l
SUD-236 | Quality Control Sample-Field Blank | 2021-09-13 | 7:15 | 0.75 | ft |  | E.coli | BDL | cfu/100ml
NSH-002 | Quality Control Sample-Field Blank | 2021-09-13 | 7:15 | 0.75 | ft |  | E.coli | 15 | cfu/100ml
ABT-162 | Quality Control Sample-Field Blank | 2021-09-13 | 7:18 | 0.75 | ft |  | E.coli | 128 | cfu/100ml | 50
ABT-062 | Quality Control Sample-Field Blank | 2021-06-13 | 6:30 | 0.75 | ft |  | TP | BDL | mg/l
CND-110 | Quality Control Sample-Field Blank | 2021-06-13 | 6:32 | 0.75 | ft |  | TP | BDL | mg/l
CND-036 | Quality Control Sample-Field Blank | 2021-06-13 | 7:20 | 0.75 | ft |  | TP | BDL | mg/l | 0.02
CND-036 | Quality Control Sample-Field Blank | 2021-06-15 | 7:20 | 0.75 | ft |  | TP | 0.008 | mg/l | 0.001
CND-009 | Quality Control Sample-Field Blank | 2021-06-13 | 8:00 | 0.75 | ft |  | TP | 0.01 | mg/l
HBS-016 | Quality Control Sample-Field Blank | 2021-06-13 | 8:00 | 0.75 | ft |  | TP | 0.1 | mg/l
ABT-026 | Quality Control Sample-Field Blank | 2021-06-13 | 9:05 | 0.75 | ft |  | TP | BDL | mg/l
NSH-002 | Quality Control Sample-Field Blank | 2021-06-13 | 9:30 | 0.75 | ft |  | TP | BDL | mg/l
NSH-047 | Quality Control Sample-Field Blank | 2021-06-13 | 10:05 | 0.75 | ft |  | TP | 0.02 | mg/l
| Quality Control Sample-Lab Blank | 2021-07-11 | 6:14 |  |  |  | Ammonia | 0.4 | mg/l
| Quality Control Sample-Lab Blank | 2021-07-11 | 6:40 |  |  |  | Ammonia | BDL | mg/l
| Quality Control Sample-Lab Blank | 2021-07-11 | 6:56 |  |  |  | Ammonia | BDL | mg/l
| Quality Control Sample-Lab Blank | 2021-02-15 | 6:56 |  |  |  | Ammonia | BDL | mg/l | 0.2
| Quality Control Sample-Lab Blank | 2021-02-16 | 6:56 |  |  |  | Ammonia | 0.01 | mg/l | 0.02
| Quality Control Sample-Lab Blank | 2021-07-11 | 7:15 |  |  |  | Ammonia | BDL | mg/l
| Quality Control Sample-Lab Blank | 2021-07-11 | 7:25 |  |  |  | Ammonia | 0.11 | mg/l
| Quality Control Sample-Lab Blank | 2021-07-11 | 7:45 |  |  |  | Ammonia | BDL | mg/l
| Quality Control Sample-Lab Blank | 2021-07-11 | 8:14 |  |  |  | Ammonia | BDL | mg/l
| Quality Control Sample-Lab Blank | 2021-06-13 |  |  |  |  | TP | BDL | mg/l |  |  |  | K17452-MB1
| Quality Control Sample-Lab Blank | 2021-06-13 |  |  |  |  | TP | 0.1 | mg/l |  |  |  | K17453-MB1
| Quality Control Sample-Lab Blank | 2021-06-13 |  |  |  |  | TP | BDL | mg/l |  |  |  | K17452-MB2
| Quality Control Sample-Lab Blank | 2021-06-13 |  |  |  |  | TP | BDL | mg/l |  |  |  | K17453-MB2
| Quality Control Sample-Lab Blank | 2021-06-13 |  |  |  |  | TP | 0.02 | mg/l |  |  |  | K17452-MB3
| Quality Control Sample-Lab Blank | 2021-06-13 |  |  |  |  | TP | BDL | mg/l |  |  |  | K17453-MB3
| Quality Control Sample-Lab Blank | 2021-06-13 |  |  |  |  | TP | BDL | mg/l |  |  |  | K17452-MB4
| Quality Control Sample-Lab Blank | 2021-06-13 |  |  |  |  | TP | 0.03 | mg/l |  |  |  | K17453-MB4
| Quality Control Sample-Lab Blank | 2021-04-11 |  |  |  |  | Sp Conductance | 45 | uS/cm
| Quality Control Sample-Lab Blank | 2021-04-11 |  |  |  |  | Sp Conductance | 5 | uS/cm
| Quality Control Sample-Lab Blank | 2021-04-11 |  |  |  |  | Sp Conductance | 25 | uS/cm
| Quality Control Sample-Lab Blank | 2021-04-12 |  |  |  |  | Sp Conductance | BDL | uS/cm | 50
| Quality Control Sample-Lab Blank | 2021-04-13 |  |  |  |  | Sp Conductance | BDL | uS/cm
| Quality Control Sample-Lab Duplicate | 2021-09-13 |  |  |  |  | E.coli | 128 | cfu/100ml |  | 150 |  | R2546-8
| Quality Control Sample-Lab Duplicate | 2021-07-12 |  |  |  |  | E.coli | 40 | cfu/100ml |  | 10 |  | R2546-9
| Quality Control Sample-Lab Duplicate | 2021-07-12 |  |  |  |  | E.coli | 35 | cfu/100ml |  | 37 |  | R2546-10
| Quality Control Sample-Lab Duplicate | 2021-07-19 |  |  |  |  | E.coli | 100 | cfu/100ml |  | 400 |  | R2546-11
| Quality Control Sample-Lab Duplicate | 2021-07-19 |  |  |  |  | E.coli | 100 | cfu/100ml |  | 250 |  | R2546-13
| Quality Control Sample-Lab Duplicate | 2021-07-19 |  |  |  |  | E.coli | 800 | cfu/100ml |  | 400 |  | R2546-12
| Quality Control Sample-Lab Duplicate | 2021-05-16 | 6:30 |  |  |  | Nitrate | 0.8 | mg/l |  | 0.9 |  | K16452-MB1
| Quality Control Sample-Lab Duplicate | 2021-05-16 | 6:40 |  |  |  | Nitrate | 0.3 | mg/l |  | 0.3 |  | K16453-MB1
| Quality Control Sample-Lab Duplicate | 2021-05-16 | 6:55 |  |  |  | Nitrate | 0.45 | mg/l |  | 0.3 |  | K16454-MB1
| Quality Control Sample-Lab Duplicate | 2021-05-16 | 7:15 |  |  |  | Nitrate | 0.8 | mg/l |  | 0.82 |  | K16452-MB2
| Quality Control Sample-Lab Duplicate | 2021-05-16 | 7:40 |  |  |  | Nitrate | 0.12 | mg/l |  | 0.3 |  | K16453-MB2
| Quality Control Sample-Lab Duplicate | 2021-05-16 | 7:50 |  |  |  | Nitrate | 0.34 | mg/l |  | 0.21 |  | K16454-MB2
| Quality Control Sample-Lab Duplicate | 2021-05-16 | 8:00 |  |  |  | Nitrate | 0.45 | mg/l |  | 0.46 |  | K16452-MB3
| Quality Control Sample-Lab Duplicate | 2021-05-16 | 8:15 |  |  |  | Nitrate | 0.08 | mg/l |  | 0.08 |  | K16453-MB3
| Quality Control Sample-Lab Duplicate | 2021-06-16 | 8:00 |  |  |  | Nitrate | 0.05 | mg/l |  | 0.07 |  | K16452-MB3
| Quality Control Sample-Lab Duplicate | 2021-06-16 | 8:00 |  |  |  | Nitrate | 0.02 | mg/l | 0.01 | 0.03 |  | K16452-MB3
| Quality Control Sample-Lab Duplicate | 2021-06-16 | 8:00 |  |  |  | Nitrate | BDL | mg/l | 0.1 | 0.11 |  | K16452-MB3
| Quality Control Sample-Lab Duplicate | 2021-08-14 | 8:03 |  |  |  | TP | 0.0085 | mg/l |  | 0.0095
| Quality Control Sample-Lab Duplicate | 2021-06-13 | 6:30 |  |  |  | TP | 0.11 | mg/l |  | 0.12
| Quality Control Sample-Lab Duplicate | 2021-06-13 | 6:32 |  |  |  | TP | 0.1 | mg/l |  | 0.09
| Quality Control Sample-Lab Duplicate | 2021-06-13 | 7:20 |  |  |  | TP | 0.15 | mg/l |  | BDL
| Quality Control Sample-Lab Duplicate | 2021-06-13 | 8:00 |  |  |  | TP | 0.07 | mg/l |  | 0.08
| Quality Control Sample-Lab Duplicate | 2021-06-13 | 8:03 |  |  |  | TP | 0.07 | mg/l |  | 0.1
| Quality Control Sample-Lab Duplicate | 2021-06-13 | 8:03 |  |  |  | TP | 0.04 | mg/l |  | 0.01
| Quality Control Sample-Lab Duplicate | 2021-06-13 | 8:03 |  |  |  | TP | 0.04 | mg/l |  | 0.05
| Quality Control Sample-Lab Duplicate | 2021-06-13 | 8:03 |  |  |  | TP | 0.4 | mg/l |  | 0.44
| Quality Control Sample-Lab Duplicate | 2021-06-13 | 9:05 |  |  |  | TP | 0.2 | mg/l |  | 0.4
| Quality Control Sample-Lab Duplicate | 2021-06-13 | 9:30 |  |  |  | TP | 0.08 | mg/l |  | 0.08
| Quality Control Sample-Lab Duplicate | 2021-06-13 | 10:05 |  |  |  | TP | 0.2 | mg/l |  | 0.21
| Quality Control Sample-Lab Duplicate | 2021-07-12 |  |  |  |  | pH | 7.2 | s.u. |  | 7.25
| Quality Control Sample-Lab Duplicate | 2021-07-13 |  |  |  |  | pH | 6.1 | s.u. |  | 6.5
| Quality Control Sample-Lab Duplicate | 2021-07-14 |  |  |  |  | pH | 6.85 | s.u. |  | 6.95
| Quality Control Sample-Lab Duplicate | 2021-07-15 |  |  |  |  | pH | 7.2 | s.u. |  | 9
| Quality Control Sample-Lab Duplicate | 2021-07-16 |  |  |  |  | pH | 6.15 | s.u. |  | 6.65
| Quality Control Sample-Lab Duplicate | 2021-07-17 |  |  |  |  | pH | 6.15 | s.u. |  | 6.66
| Quality Control Sample-Lab Spike | 2021-05-16 | 6:30 |  |  |  | Nitrate | 0.9 | mg/l |  | 0.8 |  | NO3-1
| Quality Control Sample-Lab Spike | 2021-05-16 | 6:40 |  |  |  | Nitrate | 0.3 | mg/l |  | 0.3 |  | NO3-2
| Quality Control Sample-Lab Spike | 2021-05-16 | 6:55 |  |  |  | Nitrate | 0.3 | mg/l |  | 0.45 |  | NO3-3
| Quality Control Sample-Lab Spike | 2021-05-16 | 7:15 |  |  |  | Nitrate | 0.82 | mg/l |  | 0.8 |  | NO3-4
| Quality Control Sample-Lab Spike | 2021-05-16 | 7:40 |  |  |  | Nitrate | 0.15 | mg/l |  | 0.12 |  | NO3-5
| Quality Control Sample-Lab Spike | 2021-05-16 | 7:50 |  |  |  | Nitrate | 0.38 | mg/l |  | 0.34 |  | NO3-6
| Quality Control Sample-Lab Spike | 2021-06-13 |  |  |  |  | TP | 0.12 | mg/l |  | 0.11
| Quality Control Sample-Lab Spike | 2021-06-13 |  |  |  |  | TP | 0.09 | mg/l |  | 0.1
| Quality Control Sample-Lab Spike | 2021-06-13 |  |  |  |  | TP | 0.2 | mg/l |  | 0.15
| Quality Control Sample-Lab Spike | 2021-06-13 |  |  |  |  | TP | 0.08 | mg/l |  | 0.07
| Quality Control Sample-Lab Spike | 2021-06-13 |  |  |  |  | TP | 0.1 | mg/l |  | 0.07
| Quality Control Sample-Lab Spike | 2021-06-14 |  |  |  |  | TP | 0.08 | mg/l |  | 0.08
| Quality Control Sample-Lab Spike | 2021-06-15 |  |  |  |  | TP | 0.07 | mg/l |  | 0.07
| Quality Control Sample-Lab Spike | 2021-06-16 |  |  |  |  | TP | 0.05 | mg/l |  | 0.051
| Quality Control Sample-Lab Spike | 2021-06-17 |  |  |  |  | TP | 0.2 | mg/l |  | 0.21
| Quality Control Sample-Lab Spike | 2021-06-14 |  |  |  |  | TP | 0.08 | mg/l |  | 0.08
| Quality Control Sample-Lab Spike | 2021-06-15 |  |  |  |  | TP | 0.07 | mg/l |  | 0.07
| Quality Control Sample-Lab Spike | 2021-06-16 |  |  |  |  | TP | 0.05 | mg/l |  | 0.051
| Quality Control Sample-Lab Spike | 2021-06-17 |  |  |  |  | TP | 0.2 | mg/l |  | 0.21
| Quality Control Sample-Lab Spike | 2021-06-14 |  |  |  |  | TP | 0.08 | mg/l |  | 0.08
| Quality Control Sample-Lab Spike | 2021-06-15 |  |  |  |  | TP | 0.07 | mg/l |  | 0.07
| Quality Control Sample-Lab Spike | 2021-06-16 |  |  |  |  | TP | 0.01 | mg/l |  | 0.02
| Quality Control Sample-Lab Spike | 2021-06-17 |  |  |  |  | TP | 0.02 | mg/l |  | 0.03
| Quality Control Sample-Lab Spike | 2021-06-14 |  |  |  |  | TP | 0.08 | mg/l |  | 0.08
| Quality Control Sample-Lab Spike | 2021-06-15 |  |  |  |  | TP | 0.07 | mg/l |  | 0.07
| Quality Control Sample-Lab Spike | 2021-06-16 |  |  |  |  | TP | 0.05 | mg/l |  | 0.051
| Quality Control Sample-Lab Spike | 2021-06-17 |  |  |  |  | TP | 0.2 | mg/l |  | 0.21
| Quality Control Sample-Lab Spike | 2021-02-12 |  |  |  |  | Ortho P | BDL | mg/l |  | BDL
| Quality Control Sample-Lab Spike | 2021-02-16 |  |  |  |  | Ortho P | 0.03 | mg/l |  | 0.06
| Quality Control Sample-Lab Spike | 2021-02-13 |  |  |  |  | Ortho P | BDL | mg/l |  | 0.02
| Quality Control Sample-Lab Spike | 2021-02-14 |  |  |  |  | Ortho P | 0.04 | mg/l |  | 0.05
| Quality Control Sample-Lab Spike | 2021-02-15 |  |  |  |  | Ortho P | 0.04 | mg/l |  | 0.06
| Quality Control Sample-Lab Spike | 2021-02-17 |  |  |  |  | Ortho P | 0.046 | mg/l |  | 0.054
| Quality Control Sample-Lab Spike | 2021-02-18 |  |  |  |  | Ortho P | 0.051 | mg/l |  | 0.042
| Quality Control Sample-Lab Spike | 2021-02-19 |  |  |  |  | Ortho P | 0.0455 | mg/l |  | 0.0545
| Quality Control Field Calibration Check | 2021-06-13 | 6:43 |  |  |  | pH | 7.21 | s.u. |  | 7 |  | pH-6-13-2
| Quality Control Field Calibration Check | 2021-06-13 | 7:18 |  |  |  | pH | 7.38 | s.u. |  | 7 |  | pH-6-13-3
| Quality Control Field Calibration Check | 2021-06-13 | 7:57 |  |  |  | pH | 7.39 | s.u. |  | 7 |  | pH-6-13-4
| Quality Control Field Calibration Check | 2021-06-13 | 8:02 |  |  |  | pH | 7.23 | s.u. |  | 7 |  | pH-6-13-5
| Quality Control Field Calibration Check | 2021-06-15 | 8:02 |  |  |  | pH | 7.23 | s.u. |  | 7.02 |  | pH-6-15-5
| Quality Control Field Calibration Check | 2021-06-16 | 8:02 |  |  |  | pH | 7.02 | s.u. |  | 7.02 |  | pH-6-16-5
| Quality Control Field Calibration Check | 2021-06-17 | 8:02 |  |  |  | pH | 7.056 | s.u. |  | 7.02 |  | pH-6-17-5
| Quality Control Field Calibration Check | 2021-06-13 | 9:05 |  |  |  | pH | 6.92 | s.u. |  | 7 |  | pH-6-13-6
| Quality Control Field Calibration Check | 2021-06-13 | 9:15 |  |  |  | pH | 7.23 | s.u. |  | 7 |  | pH-6-13-7
| Quality Control Field Calibration Check | 2021-09-12 | 6:54 |  |  |  | Sp Conductance | 1010 | uS/cm |  | 1000
| Quality Control Field Calibration Check | 2021-09-12 | 7:15 |  |  |  | Sp Conductance | 950 | uS/cm |  | 1000
| Quality Control Field Calibration Check | 2021-09-12 | 7:33 |  |  |  | Sp Conductance | 1001 | uS/cm |  | 1000
| Quality Control Field Calibration Check | 2021-09-12 | 7:40 |  |  |  | Sp Conductance | 1040 | uS/cm |  | 1000
| Quality Control Field Calibration Check | 2021-09-12 | 8:10 |  |  |  | Sp Conductance | 1100 | uS/cm |  | 1000
| Quality Control Field Calibration Check | 2021-09-12 | 8:10 |  |  |  | Sp Conductance | 165 | uS/cm |  | 100
| Quality Control Field Calibration Check | 2021-09-12 | 8:20 |  |  |  | Sp Conductance | 750 | uS/cm |  | 1000
| Quality Control Field Calibration Check | 2021-08-12 | 8:20 |  |  |  | Sp Conductance | 986.2 | uS/cm |  | 1000
| Quality Control Field Calibration Check | 2021-09-12 | 8:24 |  |  |  | Sp Conductance | 999 | uS/cm |  | 1000
| Quality Control Field Calibration Check | 2021-09-12 | 8:36 |  |  |  | Sp Conductance | 980 | uS/cm |  | 1000
| Quality Control Field Calibration Check | 2021-09-12 | 9:13 |  |  |  | Sp Conductance | 420 | uS/cm |  | 1000
| Quality Control Field Calibration Check | 2021-10-12 | 8:36 |  |  |  | DO saturation | 102 | % |  | 100
| Quality Control Field Calibration Check | 2021-10-13 | 8:36 |  |  |  | DO saturation | 105.36 | % |  | 100.6
| Quality Control Field Calibration Check | 2021-10-14 | 8:36 |  |  |  | DO saturation | 75 | % |  | 99.8
| Quality Control Field Calibration Check | 2021-10-15 | 8:36 |  |  |  | DO saturation | 26 | % |  | 22
| Quality Control Field Calibration Check | 2021-10-15 | 8:36 |  |  |  | DO | 6.4 | mg/l |  | 6
| Quality Control Field Calibration Check | 2021-10-16 | 8:36 |  |  |  | DO | 6.2 | mg/l |  | 6
Note on A1: Light blue - Required Dark blue - Required except for QC Yellow - Either Depth or Relative Depth required Gray - As needed
Note on N1: Or Sample ID