## Sheet1
Parameter Group | Simple Parameter | WQX Parameter | Method | Units of measure
Water Temp | Water Temp | Temperature, water | InSitu | deg C, deg F
pH | pH | pH | InSitu | blank | If s.u. is used, switch it to blank for WQX.
DO | DO | Dissolved oxygen (DO) | InSitu | mg/l, ug/l
DO | DO saturation | Dissolved oxygen saturation | InSitu | %
Conductivity | Conductivity | Conductivity | InSitu | uS/cm, mS/cm, S/m
Conductivity | Sp Conductance | Specific conductance | InSitu | uS/cm, mS/cm, S/m
Conductivity | Salinity | Salinity | InSitu | ppth, PSU, PSS, g/kg | If ppt is used, switch it to ppth for WQX.
Phosphorus | TP | Total Phosphorus, mixed forms | Lab | mg/l, ug/l, umol/l, ppm
Phosphorus | Ortho P | Orthophosphate | Lab | mg/l, ug/l, umol/l, ppm
Phosphorus | Phosphate | Phosphate-phosphorus | Lab | mg/l, ug/l, umol/l, ppm
Phosphorus | POP | Phosphorus, Particulate Organic | Lab | mg/l, ug/l, umol/l, ppm
Nitrogen | Nitrate | Nitrate | Lab | mg/l, ug/l, umol/l, ppm
Nitrogen | Nitrite | Nitrite | Lab | mg/l, ug/l, umol/l, ppm
Nitrogen | Nitrate + Nitrite | Nitrate + Nitrite | Lab | mg/l, ug/l, umol/l, ppm
Nitrogen | TN | Total Nitrogen, mixed forms | Lab | mg/l, ug/l, umol/l, ppm
Nitrogen | TKN | Total Kjeldahl nitrogen | Lab | mg/l, ug/l, umol/l, ppm
Nitrogen | PON | Total Particulate Organic Nitrogen | Lab | mg/l, ug/l, umol/l, ppm
Ammonia | Ammonia | Ammonia | Lab | mg/l, ug/l, umol/l, ppm
Ammonia | Ammonium | Ammonium | Lab | mg/l, ug/l, umol/l, ppm
Silicate | Silicate | Silicate | Lab | mg/l, ug/l, umol/l, ppm
Chloride | Chloride | Chloride | Lab | mg/l, ug/l, umol/l, ppm
Sulfate | Sulfate | Sulfate | Lab | mg/l, ug/l, umol/l, ppm
Solids | TSS | Total suspended solids | Lab | mg/l, ug/l, umol/l, ppm
Solids | TDS | Total dissolved solids | Lab | mg/l, ug/l, umol/l, ppm
Turbidity | Turbidity | Turbidity | InSitu | FTU, FNU, JTU, NTU, AU, BU, FAU, FBU, FNMU, FNRU, NTMU, NTRU
Turbidity | Secchi Depth | Depth, Secchi disk depth | InSitu | m, cm, ft
Chlorophyll | Chl a | Chlorophyll a | Lab | mg/l, ug/l, umol/l, ppm
Chlorophyll | Chl a (probe) | Chlorophyll a (probe) | InSitu | mg/l, ug/l, umol/l, ppm
Chlorophyll | Pheophytin | Pheophytin a | Lab | mg/l, ug/l, umol/l, ppm
Fecal Indicators | E.coli | Escherichia coli | Lab | cfu/100ml, MPN/100ml, #/100ml
Fecal Indicators | Enterococcus | Enterococcus | Lab | cfu/100ml, MPN/100ml, #/100ml
Fecal Indicators | Fecal Coliform | Fecal Coliform | Lab | cfu/100ml, MPN/100ml, #/100ml
Surfactants | Surfactants | Surfactants | Lab | mg/l, ug/l, umol/l, ppm
Cyanobacteria | Cyanobacteria (probe) | Chlorophyll a (probe) concentration, Cyanobacteria (bluegreen) | InSitu | mg/l, ug/l, umol/l, ppm
Cyanobacteria | Cyanobacteria (lab) | Algae, blue-green (phylum cyanophyta) density | Lab | mg/l, ug/l, umol/l, ppm
Cyanobacteria | Microcystins | Microcystins | Lab | mg/l, ug/l, umol/l, ppm
Metals | Metals | Metals | Lab | mg/l, ug/l, umol/l, ppm
Flow | Flow | Flow | InSitu | cfs, cfm, mgd, l/sec, l/min,
Depth | Depth | Depth | InSitu | m, cm, ft
Note on B1: Lighter shade represents less common parameters. Might not need to include in analysis graphs.